## Summary
Article DOI | Authors | Article year | Material name | Young's modulus (MPa) | Poisson's ratio (-) | Tensile strength (MPa) | Yield strength (MPa) | Tensile fatigue limit* (MPa) | Torsional fatigue limit* (MPa) | K | k FS (-) | k FI (-) | L_LI | k_MGSE | a_MSWT | alpha_w | xi_ZHU
10.1111/ffe.13530 | Benedetti et al. | 2021 | Al 7075-T6511 | 70500 | 0.33 | 595 | 531 | Null | Null | Null | 2.09 | 0.39 | 3.42 | 0.64 | 0.39 | 0 | 0
10.1016/j.ijmecsci.2025.109961 | Pedranz et al. | 2025 | Al 7075-T6511 | Null | Null | Null | Null | 150 | 100 | 1.5 | Null | Null | Null | Null | Null | Null | Null
Average |  |  |  | 70500 | 0.33 | 595 | 531 | 150 | 100 | 1.5 | 2.09 | 0.39 | 3.42 | 0.64 | 0.39 | 0 | 0
Standard deviation |  |  |  | 200 | 0 | 5.9 | 7.3 | 0 | 0 | 0 | 0 | 0 | 0 | 0 | 0 | 0 | 0
LEGEND: | INPUT to be inserted by the user
OUTPUT automatically provided by the excel table
Data count
189
Note on I1: * Stress amplitude at 2E6 cycles at R=-1
Note on J1: * Shear stress amplitude at 2E6 cycles at R=-1

## Dataset
Authors | Article year | Article DOI | Specimen name | Number of cycles to failure | Run out (Yes/No) | Failure type (complete rupture/stiffness decrease) | Geometry picture | Geometry type (flat/cylindrical) | Notched | Diameter (mm) | Area (mm^2) | Polar momento of inertia (mm^4) | Phase radial load (°) | Phase torsional load (°) | Load ratio (RADIAL) | Load ratio (AXIAL) | Load ratio (TORSIONAL) | Mean RADIAL stress (MPa) | Amplitute RADIAL stress (MPa) | Mean AXIAL stress (MPa) | Amplitute AXIAL stress (MPa) | Mean SHEAR stress (MPa) | Amplitute SHEAR stress (MPa) | Mean internal pressure (MPa) | Amplitute internal pressure (MPa) | Maximum internal pressure (MPa) | Mean AXIAL force (N) | Amplitude AXIAL force (N) | Maximum AXIAL force (N) | Mean TORQUE (Nmm) | Amplitude TORQUE (Nmm) | Maximum TORQUE (Nmm) | Amplitude von Mises (MPa) | Lambda (tauA/sigmaA)
Pedranz et al. | 2025 | 10.1016/j.ijmecsci.2025.109961 | Plain_axial_1 | 322262 | No | complete rupture | #VALUE! | cylindrical | no | 5 | 19.635 | 61.3592 | Null | Null | Null | -1 | Null | Null | Null | 0 | 190 | Null | Null | Null | Null | Null | 0 | 3730.6413 | 3730.6413 | Null | Null | Null | 190 | Null
Pedranz et al. | 2025 | 10.1016/j.ijmecsci.2025.109961 | Plain_axial_2 | 133766 | No | complete rupture | #VALUE! | cylindrical | no | 5 | 19.635 | 61.3592 | Null | Null | Null | -1 | Null | Null | Null | 0 | 190 | Null | Null | Null | Null | Null | 0 | 3730.6413 | 3730.6413 | Null | Null | Null | 190 | Null
Pedranz et al. | 2025 | 10.1016/j.ijmecsci.2025.109961 | Plain_axial_3 | 529531 | No | complete rupture | #VALUE! | cylindrical | no | 5 | 19.635 | 61.3592 | Null | Null | Null | -1 | Null | Null | Null | 0 | 170 | Null | Null | Null | Null | Null | 0 | 3337.9422 | 3337.9422 | Null | Null | Null | 170 | Null
Pedranz et al. | 2025 | 10.1016/j.ijmecsci.2025.109961 | Plain_axial_4 | 419980 | No | complete rupture | #VALUE! | cylindrical | no | 5 | 19.635 | 61.3592 | Null | Null | Null | -1 | Null | Null | Null | 0 | 170 | Null | Null | Null | Null | Null | 0 | 3337.9422 | 3337.9422 | Null | Null | Null | 170 | Null
Pedranz et al. | 2025 | 10.1016/j.ijmecsci.2025.109961 | Plain_axial_5 | 5000000 | Yes | complete rupture | #VALUE! | cylindrical | no | 5 | 19.635 | 61.3592 | Null | Null | Null | -1 | Null | Null | Null | 0 | 150 | Null | Null | Null | Null | Null | 0 | 2945.2431 | 2945.2431 | Null | Null | Null | 150 | Null
Pedranz et al. | 2025 | 10.1016/j.ijmecsci.2025.109961 | Plain_axial_6 | 356775 | No | complete rupture | #VALUE! | cylindrical | no | 5 | 19.635 | 61.3592 | Null | Null | Null | -1 | Null | Null | Null | 0 | 190 | Null | Null | Null | Null | Null | 0 | 3730.6413 | 3730.6413 | Null | Null | Null | 190 | Null
Pedranz et al. | 2025 | 10.1016/j.ijmecsci.2025.109961 | Plain_axial_7 | 645187 | No | complete rupture | #VALUE! | cylindrical | no | 5 | 19.635 | 61.3592 | Null | Null | Null | -1 | Null | Null | Null | 0 | 170 | Null | Null | Null | Null | Null | 0 | 3337.9422 | 3337.9422 | Null | Null | Null | 170 | Null
Pedranz et al. | 2025 | 10.1016/j.ijmecsci.2025.109961 | Plain_axial_8 | 2807604 | No | complete rupture | #VALUE! | cylindrical | no | 5 | 19.635 | 61.3592 | Null | Null | Null | -1 | Null | Null | Null | 0 | 150 | Null | Null | Null | Null | Null | 0 | 2945.2431 | 2945.2431 | Null | Null | Null | 150 | Null
Pedranz et al. | 2025 | 10.1016/j.ijmecsci.2025.109961 | Plain_axial_9 | 3722394 | No | complete rupture | #VALUE! | cylindrical | no | 5 | 19.635 | 61.3592 | Null | Null | Null | -1 | Null | Null | Null | 0 | 150 | Null | Null | Null | Null | Null | 0 | 2945.2431 | 2945.2431 | Null | Null | Null | 150 | Null
Pedranz et al. | 2025 | 10.1016/j.ijmecsci.2025.109961 | Plain_axial_10 | 5000000 | Yes | complete rupture | #VALUE! | cylindrical | no | 5 | 19.635 | 61.3592 | Null | Null | Null | -1 | Null | Null | Null | 0 | 140 | Null | Null | Null | Null | Null | 0 | 2748.8936 | 2748.8936 | Null | Null | Null | 140 | Null
Pedranz et al. | 2025 | 10.1016/j.ijmecsci.2025.109961 | Plain_axial_11 | 125000 | No | complete rupture | #VALUE! | cylindrical | no | 5 | 19.635 | 61.3592 | Null | Null | Null | -1 | Null | Null | Null | 0 | 230 | Null | Null | Null | Null | Null | 0 | 4516.0394 | 4516.0394 | Null | Null | Null | 230 | Null
Pedranz et al. | 2025 | 10.1016/j.ijmecsci.2025.109961 | Plain_axial_12 | 73200 | No | complete rupture | #VALUE! | cylindrical | no | 5 | 19.635 | 61.3592 | Null | Null | Null | -1 | Null | Null | Null | 0 | 230 | Null | Null | Null | Null | Null | 0 | 4516.0394 | 4516.0394 | Null | Null | Null | 230 | Null
Pedranz et al. | 2025 | 10.1016/j.ijmecsci.2025.109961 | Plain_axial_13 | 40400 | No | complete rupture | #VALUE! | cylindrical | no | 5 | 19.635 | 61.3592 | Null | Null | Null | -1 | Null | Null | Null | 0 | 230 | Null | Null | Null | Null | Null | 0 | 4516.0394 | 4516.0394 | Null | Null | Null | 230 | Null
Pedranz et al. | 2025 | 10.1016/j.ijmecsci.2025.109961 | Plain_axial_14 | 422385 | No | complete rupture | #VALUE! | cylindrical | no | 5 | 19.635 | 61.3592 | Null | Null | Null | 0.1 | Null | Null | Null | 146.6667 | 120 | Null | Null | Null | Null | Null | 2879.7933 | 2356.1945 | 5235.9878 | Null | Null | Null | 120 | Null
Pedranz et al. | 2025 | 10.1016/j.ijmecsci.2025.109961 | Plain_axial_15 | 672504 | No | complete rupture | #VALUE! | cylindrical | no | 5 | 19.635 | 61.3592 | Null | Null | Null | 0.1 | Null | Null | Null | 146.6667 | 120 | Null | Null | Null | Null | Null | 2879.7933 | 2356.1945 | 5235.9878 | Null | Null | Null | 120 | Null
Pedranz et al. | 2025 | 10.1016/j.ijmecsci.2025.109961 | Plain_axial_16 | 5000000 | Yes | complete rupture | #VALUE! | cylindrical | no | 5 | 19.635 | 61.3592 | Null | Null | Null | 0.1 | Null | Null | Null | 122.2222 | 100 | Null | Null | Null | Null | Null | 2399.8277 | 1963.4954 | 4363.3231 | Null | Null | Null | 100 | Null
Pedranz et al. | 2025 | 10.1016/j.ijmecsci.2025.109961 | Plain_axial_17 | 117457 | No | complete rupture | #VALUE! | cylindrical | no | 5 | 19.635 | 61.3592 | Null | Null | Null | 0.1 | Null | Null | Null | 171.1111 | 140 | Null | Null | Null | Null | Null | 3359.7588 | 2748.8936 | 6108.6524 | Null | Null | Null | 140 | Null
Pedranz et al. | 2025 | 10.1016/j.ijmecsci.2025.109961 | Plain_axial_18 | 73000 | No | complete rupture | #VALUE! | cylindrical | no | 5 | 19.635 | 61.3592 | Null | Null | Null | 0.1 | Null | Null | Null | 171.1111 | 140 | Null | Null | Null | Null | Null | 3359.7588 | 2748.8936 | 6108.6524 | Null | Null | Null | 140 | Null
Pedranz et al. | 2025 | 10.1016/j.ijmecsci.2025.109961 | Plain_axial_19 | 372589 | No | complete rupture | #VALUE! | cylindrical | no | 5 | 19.635 | 61.3592 | Null | Null | Null | 0.1 | Null | Null | Null | 134.4444 | 110 | Null | Null | Null | Null | Null | 2639.8105 | 2159.8449 | 4799.6554 | Null | Null | Null | 110 | Null
Pedranz et al. | 2025 | 10.1016/j.ijmecsci.2025.109961 | Plain_axial_20 | 5000000 | Yes | complete rupture | #VALUE! | cylindrical | no | 5 | 19.635 | 61.3592 | Null | Null | Null | 0.1 | Null | Null | Null | 122.2222 | 100 | Null | Null | Null | Null | Null | 2399.8277 | 1963.4954 | 4363.3231 | Null | Null | Null | 100 | Null
Pedranz et al. | 2025 | 10.1016/j.ijmecsci.2025.109961 | Plain_axial_21 | 64383 | No | complete rupture | #VALUE! | cylindrical | no | 5 | 19.635 | 61.3592 | Null | Null | Null | 0.1 | Null | Null | Null | 171.1111 | 140 | Null | Null | Null | Null | Null | 3359.7588 | 2748.8936 | 6108.6524 | Null | Null | Null | 140 | Null
Pedranz et al. | 2025 | 10.1016/j.ijmecsci.2025.109961 | Plain_axial_22 | 5000000 | Yes | complete rupture | #VALUE! | cylindrical | no | 5 | 19.635 | 61.3592 | Null | Null | Null | 0.1 | Null | Null | Null | 122.2222 | 100 | Null | Null | Null | Null | Null | 2399.8277 | 1963.4954 | 4363.3231 | Null | Null | Null | 100 | Null
Pedranz et al. | 2025 | 10.1016/j.ijmecsci.2025.109961 | Plain_axial_23 | 36000 | No | complete rupture | #VALUE! | cylindrical | no | 5 | 19.635 | 61.3592 | Null | Null | Null | 0.1 | Null | Null | Null | 195.5556 | 160 | Null | Null | Null | Null | Null | 3839.7244 | 3141.5927 | 6981.317 | Null | Null | Null | 160 | Null
Pedranz et al. | 2025 | 10.1016/j.ijmecsci.2025.109961 | Plain_axial_24 | 913000 | No | complete rupture | #VALUE! | cylindrical | no | 5 | 19.635 | 61.3592 | Null | Null | Null | 0.1 | Null | Null | Null | 146.6667 | 120 | Null | Null | Null | Null | Null | 2879.7933 | 2356.1945 | 5235.9878 | Null | Null | Null | 120 | Null
Pedranz et al. | 2025 | 10.1016/j.ijmecsci.2025.109961 | Plain_axial_25 | 5000000 | Yes | complete rupture | #VALUE! | cylindrical | no | 5 | 19.635 | 61.3592 | Null | Null | Null | 0.1 | Null | Null | Null | 134.4444 | 110 | Null | Null | Null | Null | Null | 2639.8105 | 2159.8449 | 4799.6554 | Null | Null | Null | 110 | Null
Pedranz et al. | 2025 | 10.1016/j.ijmecsci.2025.109961 | Plain_axial_26 | 55100 | No | complete rupture | #VALUE! | cylindrical | no | 5 | 19.635 | 61.3592 | Null | Null | Null | 0.1 | Null | Null | Null | 195.5556 | 160 | Null | Null | Null | Null | Null | 3839.7244 | 3141.5927 | 6981.317 | Null | Null | Null | 160 | Null
Pedranz et al. | 2025 | 10.1016/j.ijmecsci.2025.109961 | Plain_axial_27 | 1660000 | No | complete rupture | #VALUE! | cylindrical | no | 5 | 19.635 | 61.3592 | Null | Null | Null | 0.1 | Null | Null | Null | 134.4444 | 110 | Null | Null | Null | Null | Null | 2639.8105 | 2159.8449 | 4799.6554 | Null | Null | Null | 110 | Null
Pedranz et al. | 2025 | 10.1016/j.ijmecsci.2025.109961 | Plain_axial_28 | 43900 | No | complete rupture | #VALUE! | cylindrical | no | 5 | 19.635 | 61.3592 | Null | Null | Null | 0.1 | Null | Null | Null | 195.5556 | 160 | Null | Null | Null | Null | Null | 3839.7244 | 3141.5927 | 6981.317 | Null | Null | Null | 160 | Null
Pedranz et al. | 2025 | 10.1016/j.ijmecsci.2025.109961 | Sharp_axial_1 | 200091 | No | complete rupture | #VALUE! | cylindrical | Yes | 14 | 153.938 | 3771.482 | Null | Null | Null | -1 | Null | Null | Null | 0 | 60 | Null | Null | Null | Null | Null | 0 | 9236.2824 | 9236.2824 | Null | Null | Null | 60 | Null
Pedranz et al. | 2025 | 10.1016/j.ijmecsci.2025.109961 | Sharp_axial_2 | 239445 | No | complete rupture | #VALUE! | cylindrical | Yes | 14 | 153.938 | 3771.482 | Null | Null | Null | -1 | Null | Null | Null | 0 | 60 | Null | Null | Null | Null | Null | 0 | 9236.2824 | 9236.2824 | Null | Null | Null | 60 | Null
Pedranz et al. | 2025 | 10.1016/j.ijmecsci.2025.109961 | Sharp_axial_3 | 1539178 | No | complete rupture | #VALUE! | cylindrical | Yes | 14 | 153.938 | 3771.482 | Null | Null | Null | -1 | Null | Null | Null | 0 | 40 | Null | Null | Null | Null | Null | 0 | 6157.5216 | 6157.5216 | Null | Null | Null | 40 | Null
Pedranz et al. | 2025 | 10.1016/j.ijmecsci.2025.109961 | Sharp_axial_4 | 3798648 | No | complete rupture | #VALUE! | cylindrical | Yes | 14 | 153.938 | 3771.482 | Null | Null | Null | -1 | Null | Null | Null | 0 | 40 | Null | Null | Null | Null | Null | 0 | 6157.5216 | 6157.5216 | Null | Null | Null | 40 | Null
Pedranz et al. | 2025 | 10.1016/j.ijmecsci.2025.109961 | Sharp_axial_5 | 5000000 | Yes | complete rupture | #VALUE! | cylindrical | Yes | 14 | 153.938 | 3771.482 | Null | Null | Null | -1 | Null | Null | Null | 0 | 35 | Null | Null | Null | Null | Null | 0 | 5387.8314 | 5387.8314 | Null | Null | Null | 35 | Null
Pedranz et al. | 2025 | 10.1016/j.ijmecsci.2025.109961 | Sharp_axial_6 | 129877 | No | complete rupture | #VALUE! | cylindrical | Yes | 14 | 153.938 | 3771.482 | Null | Null | Null | -1 | Null | Null | Null | 0 | 60 | Null | Null | Null | Null | Null | 0 | 9236.2824 | 9236.2824 | Null | Null | Null | 60 | Null
Pedranz et al. | 2025 | 10.1016/j.ijmecsci.2025.109961 | Sharp_axial_7 | 5000000 | Yes | complete rupture | #VALUE! | cylindrical | Yes | 14 | 153.938 | 3771.482 | Null | Null | Null | -1 | Null | Null | Null | 0 | 35 | Null | Null | Null | Null | Null | 0 | 5387.8314 | 5387.8314 | Null | Null | Null | 35 | Null
Pedranz et al. | 2025 | 10.1016/j.ijmecsci.2025.109961 | Sharp_axial_8 | 1446603 | No | complete rupture | #VALUE! | cylindrical | Yes | 14 | 153.938 | 3771.482 | Null | Null | Null | -1 | Null | Null | Null | 0 | 37.5 | Null | Null | Null | Null | Null | 0 | 5772.6765 | 5772.6765 | Null | Null | Null | 37.5 | Null
Pedranz et al. | 2025 | 10.1016/j.ijmecsci.2025.109961 | Sharp_axial_9 | 5000000 | Yes | complete rupture | #VALUE! | cylindrical | Yes | 14 | 153.938 | 3771.482 | Null | Null | Null | -1 | Null | Null | Null | 0 | 37.5 | Null | Null | Null | Null | Null | 0 | 5772.6765 | 5772.6765 | Null | Null | Null | 37.5 | Null
Pedranz et al. | 2025 | 10.1016/j.ijmecsci.2025.109961 | Sharp_axial_10 | 2134461 | No | complete rupture | #VALUE! | cylindrical | Yes | 14 | 153.938 | 3771.482 | Null | Null | Null | -1 | Null | Null | Null | 0 | 37.5 | Null | Null | Null | Null | Null | 0 | 5772.6765 | 5772.6765 | Null | Null | Null | 37.5 | Null
Pedranz et al. | 2025 | 10.1016/j.ijmecsci.2025.109961 | Sharp_axial_11 | 349731 | No | complete rupture | #VALUE! | cylindrical | Yes | 14 | 153.938 | 3771.482 | Null | Null | Null | -1 | Null | Null | Null | 0 | 50 | Null | Null | Null | Null | Null | 0 | 7696.902 | 7696.902 | Null | Null | Null | 50 | Null
Pedranz et al. | 2025 | 10.1016/j.ijmecsci.2025.109961 | Sharp_axial_12 | 349532 | No | complete rupture | #VALUE! | cylindrical | Yes | 14 | 153.938 | 3771.482 | Null | Null | Null | -1 | Null | Null | Null | 0 | 50 | Null | Null | Null | Null | Null | 0 | 7696.902 | 7696.902 | Null | Null | Null | 50 | Null
Pedranz et al. | 2025 | 10.1016/j.ijmecsci.2025.109961 | Sharp_axial_13 | 46145 | No | complete rupture | #VALUE! | cylindrical | Yes | 14 | 153.938 | 3771.482 | Null | Null | Null | -1 | Null | Null | Null | 0 | 80 | Null | Null | Null | Null | Null | 0 | 12315.0432 | 12315.0432 | Null | Null | Null | 80 | Null
Pedranz et al. | 2025 | 10.1016/j.ijmecsci.2025.109961 | Sharp_axial_14 | 43174 | No | complete rupture | #VALUE! | cylindrical | Yes | 14 | 153.938 | 3771.482 | Null | Null | Null | -1 | Null | Null | Null | 0 | 80 | Null | Null | Null | Null | Null | 0 | 12315.0432 | 12315.0432 | Null | Null | Null | 80 | Null
Pedranz et al. | 2025 | 10.1016/j.ijmecsci.2025.109961 | Sharp_axial_15 | 56022 | No | complete rupture | #VALUE! | cylindrical | Yes | 14 | 153.938 | 3771.482 | Null | Null | Null | -1 | Null | Null | Null | 0 | 80 | Null | Null | Null | Null | Null | 0 | 12315.0432 | 12315.0432 | Null | Null | Null | 80 | Null
Pedranz et al. | 2025 | 10.1016/j.ijmecsci.2025.109961 | Sharp_axial_16 | 5000000 | Yes | complete rupture | #VALUE! | cylindrical | Yes | 14 | 153.938 | 3771.482 | Null | Null | Null | -1 | Null | Null | Null | 0 | 40 | Null | Null | Null | Null | Null | 0 | 6157.5216 | 6157.5216 | Null | Null | Null | 40 | Null
Pedranz et al. | 2025 | 10.1016/j.ijmecsci.2025.109961 | Sharp_axial_17 | 416000 | No | complete rupture | #VALUE! | cylindrical | Yes | 14 | 153.938 | 3771.482 | Null | Null | Null | 0.1 | Null | Null | Null | 36.6667 | 30 | Null | Null | Null | Null | Null | 5644.3948 | 4618.1412 | 10262.536 | Null | Null | Null | 30 | Null
Pedranz et al. | 2025 | 10.1016/j.ijmecsci.2025.109961 | Sharp_axial_18 | 476513 | No | complete rupture | #VALUE! | cylindrical | Yes | 14 | 153.938 | 3771.482 | Null | Null | Null | 0.1 | Null | Null | Null | 36.6667 | 30 | Null | Null | Null | Null | Null | 5644.3948 | 4618.1412 | 10262.536 | Null | Null | Null | 30 | Null
Pedranz et al. | 2025 | 10.1016/j.ijmecsci.2025.109961 | Sharp_axial_19 | 5000000 | Yes | complete rupture | #VALUE! | cylindrical | Yes | 14 | 153.938 | 3771.482 | Null | Null | Null | 0.1 | Null | Null | Null | 24.4444 | 20 | Null | Null | Null | Null | Null | 3762.9299 | 3078.7608 | 6841.6907 | Null | Null | Null | 20 | Null
Pedranz et al. | 2025 | 10.1016/j.ijmecsci.2025.109961 | Sharp_axial_20 | 85032 | No | complete rupture | #VALUE! | cylindrical | Yes | 14 | 153.938 | 3771.482 | Null | Null | Null | 0.1 | Null | Null | Null | 48.8889 | 40 | Null | Null | Null | Null | Null | 7525.8597 | 6157.5216 | 13683.3813 | Null | Null | Null | 40 | Null
Pedranz et al. | 2025 | 10.1016/j.ijmecsci.2025.109961 | Sharp_axial_21 | 125179 | No | complete rupture | #VALUE! | cylindrical | Yes | 14 | 153.938 | 3771.482 | Null | Null | Null | 0.1 | Null | Null | Null | 48.8889 | 40 | Null | Null | Null | Null | Null | 7525.8597 | 6157.5216 | 13683.3813 | Null | Null | Null | 40 | Null
Pedranz et al. | 2025 | 10.1016/j.ijmecsci.2025.109961 | Sharp_axial_22 | 33290 | No | complete rupture | #VALUE! | cylindrical | Yes | 14 | 153.938 | 3771.482 | Null | Null | Null | 0.1 | Null | Null | Null | 61.1111 | 50 | Null | Null | Null | Null | Null | 9407.3247 | 7696.902 | 17104.2267 | Null | Null | Null | 50 | Null
Pedranz et al. | 2025 | 10.1016/j.ijmecsci.2025.109961 | Sharp_axial_23 | 3429719 | No | complete rupture | #VALUE! | cylindrical | Yes | 14 | 153.938 | 3771.482 | Null | Null | Null | 0.1 | Null | Null | Null | 30.5556 | 25 | Null | Null | Null | Null | Null | 4703.6623 | 3848.451 | 8552.1133 | Null | Null | Null | 25 | Null
Pedranz et al. | 2025 | 10.1016/j.ijmecsci.2025.109961 | Sharp_axial_24 | 5000000 | Yes | complete rupture | #VALUE! | cylindrical | Yes | 14 | 153.938 | 3771.482 | Null | Null | Null | 0.1 | Null | Null | Null | 24.4444 | 20 | Null | Null | Null | Null | Null | 3762.9299 | 3078.7608 | 6841.6907 | Null | Null | Null | 20 | Null
Pedranz et al. | 2025 | 10.1016/j.ijmecsci.2025.109961 | Sharp_axial_25 | 38639 | No | complete rupture | #VALUE! | cylindrical | Yes | 14 | 153.938 | 3771.482 | Null | Null | Null | 0.1 | Null | Null | Null | 61.1111 | 50 | Null | Null | Null | Null | Null | 9407.3247 | 7696.902 | 17104.2267 | Null | Null | Null | 50 | Null
Pedranz et al. | 2025 | 10.1016/j.ijmecsci.2025.109961 | Sharp_axial_26 | 1729712 | No | complete rupture | #VALUE! | cylindrical | Yes | 14 | 153.938 | 3771.482 | Null | Null | Null | 0.1 | Null | Null | Null | 30.5556 | 25 | Null | Null | Null | Null | Null | 4703.6623 | 3848.451 | 8552.1133 | Null | Null | Null | 25 | Null
Pedranz et al. | 2025 | 10.1016/j.ijmecsci.2025.109961 | Sharp_axial_27 | 5000000 | Yes | complete rupture | #VALUE! | cylindrical | Yes | 14 | 153.938 | 3771.482 | Null | Null | Null | 0.1 | Null | Null | Null | 27.5 | 22.5 | Null | Null | Null | Null | Null | 4233.2961 | 3463.6059 | 7696.902 | Null | Null | Null | 22.5 | Null
Pedranz et al. | 2025 | 10.1016/j.ijmecsci.2025.109961 | Sharp_axial_28 | 40702 | No | complete rupture | #VALUE! | cylindrical | Yes | 14 | 153.938 | 3771.482 | Null | Null | Null | 0.1 | Null | Null | Null | 61.1111 | 50 | Null | Null | Null | Null | Null | 9407.3247 | 7696.902 | 17104.2267 | Null | Null | Null | 50 | Null
Pedranz et al. | 2025 | 10.1016/j.ijmecsci.2025.109961 | Sharp_axial_29 | 5000000 | Yes | complete rupture | #VALUE! | cylindrical | Yes | 14 | 153.938 | 3771.482 | Null | Null | Null | 0.1 | Null | Null | Null | 27.5 | 22.5 | Null | Null | Null | Null | Null | 4233.2961 | 3463.6059 | 7696.902 | Null | Null | Null | 22.5 | Null
Pedranz et al. | 2025 | 10.1016/j.ijmecsci.2025.109961 | Sharp_axial_30 | 102017 | No | complete rupture | #VALUE! | cylindrical | Yes | 14 | 153.938 | 3771.482 | Null | Null | Null | 0.1 | Null | Null | Null | 48.8889 | 40 | Null | Null | Null | Null | Null | 7525.8597 | 6157.5216 | 13683.3813 | Null | Null | Null | 40 | Null
Pedranz et al. | 2025 | 10.1016/j.ijmecsci.2025.109961 | Sharp_axial_31 | 1930430 | No | complete rupture | #VALUE! | cylindrical | Yes | 14 | 153.938 | 3771.482 | Null | Null | Null | 0.1 | Null | Null | Null | 30.5556 | 25 | Null | Null | Null | Null | Null | 4703.6623 | 3848.451 | 8552.1133 | Null | Null | Null | 25 | Null
Pedranz et al. | 2025 | 10.1016/j.ijmecsci.2025.109961 | Sharp_axial_32 | 5000000 | Yes | complete rupture | #VALUE! | cylindrical | Yes | 14 | 153.938 | 3771.482 | Null | Null | Null | 0.1 | Null | Null | Null | 27.5 | 22.5 | Null | Null | Null | Null | Null | 4233.2961 | 3463.6059 | 7696.902 | Null | Null | Null | 22.5 | Null
Pedranz et al. | 2025 | 10.1016/j.ijmecsci.2025.109961 | Sharp_axial_33 | 1057233 | No | complete rupture | #VALUE! | cylindrical | Yes | 14 | 153.938 | 3771.482 | Null | Null | Null | 0.1 | Null | Null | Null | 36.6667 | 30 | Null | Null | Null | Null | Null | 5644.3948 | 4618.1412 | 10262.536 | Null | Null | Null | 30 | Null
Pedranz et al. | 2025 | 10.1016/j.ijmecsci.2025.109961 | Plain_torsional_1 | 143808 | No | complete rupture | #VALUE! | cylindrical | no | 14 | 153.938 | 3771.482 | Null | Null | Null | Null | -1 | Null | Null | Null | Null | 0 | 120 | Null | Null | Null | Null | Null | Null | 0 | 64653.9768 | 64653.9768 | 207.8461 | Null
Pedranz et al. | 2025 | 10.1016/j.ijmecsci.2025.109961 | Plain_torsional_2 | 5000000 | Yes | complete rupture | #VALUE! | cylindrical | no | 14 | 153.938 | 3771.482 | Null | Null | Null | Null | -1 | Null | Null | Null | Null | 0 | 100 | Null | Null | Null | Null | Null | Null | 0 | 53878.314 | 53878.314 | 173.2051 | Null
Pedranz et al. | 2025 | 10.1016/j.ijmecsci.2025.109961 | Plain_torsional_3 | 2058247 | No | complete rupture | #VALUE! | cylindrical | no | 14 | 153.938 | 3771.482 | Null | Null | Null | Null | -1 | Null | Null | Null | Null | 0 | 110 | Null | Null | Null | Null | Null | Null | 0 | 59266.1454 | 59266.1454 | 190.5256 | Null
Pedranz et al. | 2025 | 10.1016/j.ijmecsci.2025.109961 | Plain_torsional_4 | 777084 | No | complete rupture | #VALUE! | cylindrical | no | 14 | 153.938 | 3771.482 | Null | Null | Null | Null | -1 | Null | Null | Null | Null | 0 | 110 | Null | Null | Null | Null | Null | Null | 0 | 59266.1454 | 59266.1454 | 190.5256 | Null
Pedranz et al. | 2025 | 10.1016/j.ijmecsci.2025.109961 | Plain_torsional_5 | 533834 | No | complete rupture | #VALUE! | cylindrical | no | 14 | 153.938 | 3771.482 | Null | Null | Null | Null | -1 | Null | Null | Null | Null | 0 | 110 | Null | Null | Null | Null | Null | Null | 0 | 59266.1454 | 59266.1454 | 190.5256 | Null
Pedranz et al. | 2025 | 10.1016/j.ijmecsci.2025.109961 | Plain_torsional_6 | 718065 | No | complete rupture | #VALUE! | cylindrical | no | 14 | 153.938 | 3771.482 | Null | Null | Null | Null | -1 | Null | Null | Null | Null | 0 | 120 | Null | Null | Null | Null | Null | Null | 0 | 64653.9768 | 64653.9768 | 207.8461 | Null
Pedranz et al. | 2025 | 10.1016/j.ijmecsci.2025.109961 | Plain_torsional_7 | 988380 | No | complete rupture | #VALUE! | cylindrical | no | 14 | 153.938 | 3771.482 | Null | Null | Null | Null | -1 | Null | Null | Null | Null | 0 | 120 | Null | Null | Null | Null | Null | Null | 0 | 64653.9768 | 64653.9768 | 207.8461 | Null
Pedranz et al. | 2025 | 10.1016/j.ijmecsci.2025.109961 | Plain_torsional_8 | 511810 | No | complete rupture | #VALUE! | cylindrical | no | 14 | 153.938 | 3771.482 | Null | Null | Null | Null | -1 | Null | Null | Null | Null | 0 | 130 | Null | Null | Null | Null | Null | Null | 0 | 70041.8082 | 70041.8082 | 225.1666 | Null
Pedranz et al. | 2025 | 10.1016/j.ijmecsci.2025.109961 | Plain_torsional_9 | 653299 | No | complete rupture | #VALUE! | cylindrical | no | 14 | 153.938 | 3771.482 | Null | Null | Null | Null | -1 | Null | Null | Null | Null | 0 | 130 | Null | Null | Null | Null | Null | Null | 0 | 70041.8082 | 70041.8082 | 225.1666 | Null
Pedranz et al. | 2025 | 10.1016/j.ijmecsci.2025.109961 | Plain_torsional_10 | 258105 | No | complete rupture | #VALUE! | cylindrical | no | 14 | 153.938 | 3771.482 | Null | Null | Null | Null | -1 | Null | Null | Null | Null | 0 | 140 | Null | Null | Null | Null | Null | Null | 0 | 75429.6396 | 75429.6396 | 242.4871 | Null
Pedranz et al. | 2025 | 10.1016/j.ijmecsci.2025.109961 | Plain_torsional_11 | 70916 | No | complete rupture | #VALUE! | cylindrical | no | 14 | 153.938 | 3771.482 | Null | Null | Null | Null | -1 | Null | Null | Null | Null | 0 | 140 | Null | Null | Null | Null | Null | Null | 0 | 75429.6396 | 75429.6396 | 242.4871 | Null
Pedranz et al. | 2025 | 10.1016/j.ijmecsci.2025.109961 | Plain_torsional_12 | 68178 | No | complete rupture | #VALUE! | cylindrical | no | 14 | 153.938 | 3771.482 | Null | Null | Null | Null | -1 | Null | Null | Null | Null | 0 | 150 | Null | Null | Null | Null | Null | Null | 0 | 80817.471 | 80817.471 | 259.8076 | Null
Pedranz et al. | 2025 | 10.1016/j.ijmecsci.2025.109961 | Plain_torsional_13 | 1748831 | No | complete rupture | #VALUE! | cylindrical | no | 14 | 153.938 | 3771.482 | Null | Null | Null | Null | -1 | Null | Null | Null | Null | 0 | 105 | Null | Null | Null | Null | Null | Null | 0 | 56572.2297 | 56572.2297 | 181.8653 | Null
Pedranz et al. | 2025 | 10.1016/j.ijmecsci.2025.109961 | Plain_torsional_14 | 882194 | No | complete rupture | #VALUE! | cylindrical | no | 14 | 153.938 | 3771.482 | Null | Null | Null | Null | 0.1 | Null | Null | Null | Null | 122.2222 | 100 | Null | Null | Null | Null | Null | Null | 65851.2727 | 53878.314 | 119729.5867 | 173.2051 | Null
Pedranz et al. | 2025 | 10.1016/j.ijmecsci.2025.109961 | Plain_torsional_15 | 2190698 | No | complete rupture | #VALUE! | cylindrical | no | 14 | 153.938 | 3771.482 | Null | Null | Null | Null | 0.1 | Null | Null | Null | Null | 122.2222 | 100 | Null | Null | Null | Null | Null | Null | 65851.2727 | 53878.314 | 119729.5867 | 173.2051 | Null
Pedranz et al. | 2025 | 10.1016/j.ijmecsci.2025.109961 | Plain_torsional_16 | 3951740 | No | complete rupture | #VALUE! | cylindrical | no | 14 | 153.938 | 3771.482 | Null | Null | Null | Null | 0.1 | Null | Null | Null | Null | 110 | 90 | Null | Null | Null | Null | Null | Null | 59266.1454 | 48490.4826 | 107756.628 | 155.8846 | Null
Pedranz et al. | 2025 | 10.1016/j.ijmecsci.2025.109961 | Plain_torsional_17 | 299734 | No | complete rupture | #VALUE! | cylindrical | no | 14 | 153.938 | 3771.482 | Null | Null | Null | Null | 0.1 | Null | Null | Null | Null | 134.4444 | 110 | Null | Null | Null | Null | Null | Null | 72436.3999 | 59266.1454 | 131702.5454 | 190.5256 | Null
Pedranz et al. | 2025 | 10.1016/j.ijmecsci.2025.109961 | Plain_torsional_18 | 5000000 | Yes | complete rupture | #VALUE! | cylindrical | no | 14 | 153.938 | 3771.482 | Null | Null | Null | Null | 0.1 | Null | Null | Null | Null | 110 | 90 | Null | Null | Null | Null | Null | Null | 59266.1454 | 48490.4826 | 107756.628 | 155.8846 | Null
Pedranz et al. | 2025 | 10.1016/j.ijmecsci.2025.109961 | Plain_torsional_19 | 159624 | No | complete rupture | #VALUE! | cylindrical | no | 14 | 153.938 | 3771.482 | Null | Null | Null | Null | 0.1 | Null | Null | Null | Null | 146.6667 | 120 | Null | Null | Null | Null | Null | Null | 79021.5272 | 64653.9768 | 143675.504 | 207.8461 | Null
Pedranz et al. | 2025 | 10.1016/j.ijmecsci.2025.109961 | Plain_torsional_20 | 1281142 | No | complete rupture | #VALUE! | cylindrical | no | 14 | 153.938 | 3771.482 | Null | Null | Null | Null | 0.1 | Null | Null | Null | Null | 122.2222 | 100 | Null | Null | Null | Null | Null | Null | 65851.2727 | 53878.314 | 119729.5867 | 173.2051 | Null
Pedranz et al. | 2025 | 10.1016/j.ijmecsci.2025.109961 | Plain_torsional_21 | 5000000 | Yes | complete rupture | #VALUE! | cylindrical | no | 14 | 153.938 | 3771.482 | Null | Null | Null | Null | 0.1 | Null | Null | Null | Null | 110 | 90 | Null | Null | Null | Null | Null | Null | 59266.1454 | 48490.4826 | 107756.628 | 155.8846 | Null
Pedranz et al. | 2025 | 10.1016/j.ijmecsci.2025.109961 | Plain_torsional_22 | 151113 | No | complete rupture | #VALUE! | cylindrical | no | 14 | 153.938 | 3771.482 | Null | Null | Null | Null | 0.1 | Null | Null | Null | Null | 146.6667 | 120 | Null | Null | Null | Null | Null | Null | 79021.5272 | 64653.9768 | 143675.504 | 207.8461 | Null
Pedranz et al. | 2025 | 10.1016/j.ijmecsci.2025.109961 | Plain_torsional_23 | 435526 | No | complete rupture | #VALUE! | cylindrical | no | 14 | 153.938 | 3771.482 | Null | Null | Null | Null | 0.1 | Null | Null | Null | Null | 134.4444 | 110 | Null | Null | Null | Null | Null | Null | 72436.3999 | 59266.1454 | 131702.5454 | 190.5256 | Null
Pedranz et al. | 2025 | 10.1016/j.ijmecsci.2025.109961 | Plain_torsional_24 | 232899 | No | complete rupture | #VALUE! | cylindrical | no | 14 | 153.938 | 3771.482 | Null | Null | Null | Null | 0.1 | Null | Null | Null | Null | 146.6667 | 120 | Null | Null | Null | Null | Null | Null | 79021.5272 | 64653.9768 | 143675.504 | 207.8461 | Null
Pedranz et al. | 2025 | 10.1016/j.ijmecsci.2025.109961 | Plain_torsional_25 | 427542 | No | complete rupture | #VALUE! | cylindrical | no | 14 | 153.938 | 3771.482 | Null | Null | Null | Null | 0.1 | Null | Null | Null | Null | 134.4444 | 110 | Null | Null | Null | Null | Null | Null | 72436.3999 | 59266.1454 | 131702.5454 | 190.5256 | Null
Pedranz et al. | 2025 | 10.1016/j.ijmecsci.2025.109961 | Plain_torsional_26 | 463062 | No | complete rupture | #VALUE! | cylindrical | no | 14 | 153.938 | 3771.482 | Null | Null | Null | Null | 0.1 | Null | Null | Null | Null | 134.4444 | 110 | Null | Null | Null | Null | Null | Null | 72436.3999 | 59266.1454 | 131702.5454 | 190.5256 | Null
Pedranz et al. | 2025 | 10.1016/j.ijmecsci.2025.109961 | Sharp_torsional_1 | 237991 | No | complete rupture | #VALUE! | cylindrical | Yes | 22.5 | 397.6078 | 25161.1199 | Null | Null | Null | Null | -1 | Null | Null | Null | Null | 0 | 65 | Null | Null | Null | Null | Null | Null | 0 | 145375.3593 | 145375.3593 | 112.5833 | Null
Pedranz et al. | 2025 | 10.1016/j.ijmecsci.2025.109961 | Sharp_torsional_2 | 2086761 | No | complete rupture | #VALUE! | cylindrical | Yes | 22.5 | 397.6078 | 25161.1199 | Null | Null | Null | Null | -1 | Null | Null | Null | Null | 0 | 50 | Null | Null | Null | Null | Null | Null | 0 | 111827.1994 | 111827.1994 | 86.6025 | Null
Pedranz et al. | 2025 | 10.1016/j.ijmecsci.2025.109961 | Sharp_torsional_3 | 3315839 | No | complete rupture | #VALUE! | cylindrical | Yes | 22.5 | 397.6078 | 25161.1199 | Null | Null | Null | Null | -1 | Null | Null | Null | Null | 0 | 50 | Null | Null | Null | Null | Null | Null | 0 | 111827.1994 | 111827.1994 | 86.6025 | Null
Pedranz et al. | 2025 | 10.1016/j.ijmecsci.2025.109961 | Sharp_torsional_4 | 4058399 | No | complete rupture | #VALUE! | cylindrical | Yes | 22.5 | 397.6078 | 25161.1199 | Null | Null | Null | Null | -1 | Null | Null | Null | Null | 0 | 45 | Null | Null | Null | Null | Null | Null | 0 | 100644.4795 | 100644.4795 | 77.9423 | Null
Pedranz et al. | 2025 | 10.1016/j.ijmecsci.2025.109961 | Sharp_torsional_5 | 2140815 | No | complete rupture | #VALUE! | cylindrical | Yes | 22.5 | 397.6078 | 25161.1199 | Null | Null | Null | Null | -1 | Null | Null | Null | Null | 0 | 50 | Null | Null | Null | Null | Null | Null | 0 | 111827.1994 | 111827.1994 | 86.6025 | Null
Pedranz et al. | 2025 | 10.1016/j.ijmecsci.2025.109961 | Sharp_torsional_6 | 534262 | No | complete rupture | #VALUE! | cylindrical | Yes | 22.5 | 397.6078 | 25161.1199 | Null | Null | Null | Null | -1 | Null | Null | Null | Null | 0 | 60 | Null | Null | Null | Null | Null | Null | 0 | 134192.6393 | 134192.6393 | 103.923 | Null
Pedranz et al. | 2025 | 10.1016/j.ijmecsci.2025.109961 | Sharp_torsional_7 | 91485 | No | complete rupture | #VALUE! | cylindrical | Yes | 22.5 | 397.6078 | 25161.1199 | Null | Null | Null | Null | -1 | Null | Null | Null | Null | 0 | 70 | Null | Null | Null | Null | Null | Null | 0 | 156558.0792 | 156558.0792 | 121.2436 | Null
Pedranz et al. | 2025 | 10.1016/j.ijmecsci.2025.109961 | Sharp_torsional_8 | 145178 | No | complete rupture | #VALUE! | cylindrical | Yes | 22.5 | 397.6078 | 25161.1199 | Null | Null | Null | Null | -1 | Null | Null | Null | Null | 0 | 70 | Null | Null | Null | Null | Null | Null | 0 | 156558.0792 | 156558.0792 | 121.2436 | Null
Pedranz et al. | 2025 | 10.1016/j.ijmecsci.2025.109961 | Sharp_torsional_9 | 414021 | No | complete rupture | #VALUE! | cylindrical | Yes | 22.5 | 397.6078 | 25161.1199 | Null | Null | Null | Null | -1 | Null | Null | Null | Null | 0 | 60 | Null | Null | Null | Null | Null | Null | 0 | 134192.6393 | 134192.6393 | 103.923 | Null
Pedranz et al. | 2025 | 10.1016/j.ijmecsci.2025.109961 | Sharp_torsional_10 | 489592 | No | complete rupture | #VALUE! | cylindrical | Yes | 22.5 | 397.6078 | 25161.1199 | Null | Null | Null | Null | -1 | Null | Null | Null | Null | 0 | 60 | Null | Null | Null | Null | Null | Null | 0 | 134192.6393 | 134192.6393 | 103.923 | Null
Pedranz et al. | 2025 | 10.1016/j.ijmecsci.2025.109961 | Sharp_torsional_11 | 5000000 | Yes | complete rupture | #VALUE! | cylindrical | Yes | 22.5 | 397.6078 | 25161.1199 | Null | Null | Null | Null | -1 | Null | Null | Null | Null | 0 | 40 | Null | Null | Null | Null | Null | Null | 0 | 89461.7595 | 89461.7595 | 69.282 | Null
Pedranz et al. | 2025 | 10.1016/j.ijmecsci.2025.109961 | Sharp_torsional_12 | 158091 | No | complete rupture | #VALUE! | cylindrical | Yes | 22.5 | 397.6078 | 25161.1199 | Null | Null | Null | Null | -1 | Null | Null | Null | Null | 0 | 70 | Null | Null | Null | Null | Null | Null | 0 | 156558.0792 | 156558.0792 | 121.2436 | Null
Pedranz et al. | 2025 | 10.1016/j.ijmecsci.2025.109961 | Sharp_torsional_13 | 125436 | No | complete rupture | #VALUE! | cylindrical | Yes | 22.5 | 397.6078 | 25161.1199 | Null | Null | Null | Null | -1 | Null | Null | Null | Null | 0 | 65 | Null | Null | Null | Null | Null | Null | 0 | 145375.3593 | 145375.3593 | 112.5833 | Null
Pedranz et al. | 2025 | 10.1016/j.ijmecsci.2025.109961 | Blunt_torsional_1 | 220411 | No | complete rupture | #VALUE! | cylindrical | Yes | 22.5 | 397.6078 | 25161.1199 | Null | Null | Null | Null | 0.1 | Null | Null | Null | Null | 79.4444 | 65 | Null | Null | Null | Null | Null | Null | 177680.9947 | 145375.3593 | 323056.3539 | 112.5833 | Null
Pedranz et al. | 2025 | 10.1016/j.ijmecsci.2025.109961 | Blunt_torsional_2 | 243185 | No | complete rupture | #VALUE! | cylindrical | Yes | 22.5 | 397.6078 | 25161.1199 | Null | Null | Null | Null | 0.1 | Null | Null | Null | Null | 67.2222 | 55 | Null | Null | Null | Null | Null | Null | 150345.457 | 123009.9194 | 273355.3764 | 95.2628 | Null
Pedranz et al. | 2025 | 10.1016/j.ijmecsci.2025.109961 | Blunt_torsional_3 | 1051773 | No | complete rupture | #VALUE! | cylindrical | Yes | 22.5 | 397.6078 | 25161.1199 | Null | Null | Null | Null | 0.1 | Null | Null | Null | Null | 67.2222 | 55 | Null | Null | Null | Null | Null | Null | 150345.457 | 123009.9194 | 273355.3764 | 95.2628 | Null
Pedranz et al. | 2025 | 10.1016/j.ijmecsci.2025.109961 | Blunt_torsional_4 | 4134564 | No | complete rupture | #VALUE! | cylindrical | Yes | 22.5 | 397.6078 | 25161.1199 | Null | Null | Null | Null | 0.1 | Null | Null | Null | Null | 61.1111 | 50 | Null | Null | Null | Null | Null | Null | 136677.6882 | 111827.1994 | 248504.8876 | 86.6025 | Null
Pedranz et al. | 2025 | 10.1016/j.ijmecsci.2025.109961 | Blunt_torsional_5 | 796520 | No | complete rupture | #VALUE! | cylindrical | Yes | 22.5 | 397.6078 | 25161.1199 | Null | Null | Null | Null | 0.1 | Null | Null | Null | Null | 67.2222 | 55 | Null | Null | Null | Null | Null | Null | 150345.457 | 123009.9194 | 273355.3764 | 95.2628 | Null
Pedranz et al. | 2025 | 10.1016/j.ijmecsci.2025.109961 | Blunt_torsional_6 | 744063 | No | complete rupture | #VALUE! | cylindrical | Yes | 22.5 | 397.6078 | 25161.1199 | Null | Null | Null | Null | 0.1 | Null | Null | Null | Null | 67.2222 | 55 | Null | Null | Null | Null | Null | Null | 150345.457 | 123009.9194 | 273355.3764 | 95.2628 | Null
Pedranz et al. | 2025 | 10.1016/j.ijmecsci.2025.109961 | Blunt_torsional_7 | 569659 | No | complete rupture | #VALUE! | cylindrical | Yes | 22.5 | 397.6078 | 25161.1199 | Null | Null | Null | Null | 0.1 | Null | Null | Null | Null | 79.4444 | 65 | Null | Null | Null | Null | Null | Null | 177680.9947 | 145375.3593 | 323056.3539 | 112.5833 | Null
Pedranz et al. | 2025 | 10.1016/j.ijmecsci.2025.109961 | Blunt_torsional_8 | 639835 | No | complete rupture | #VALUE! | cylindrical | Yes | 22.5 | 397.6078 | 25161.1199 | Null | Null | Null | Null | 0.1 | Null | Null | Null | Null | 79.4444 | 65 | Null | Null | Null | Null | Null | Null | 177680.9947 | 145375.3593 | 323056.3539 | 112.5833 | Null
Pedranz et al. | 2025 | 10.1016/j.ijmecsci.2025.109961 | Blunt_torsional_9 | 5000000 | Yes | complete rupture | #VALUE! | cylindrical | Yes | 22.5 | 397.6078 | 25161.1199 | Null | Null | Null | Null | 0.1 | Null | Null | Null | Null | 61.1111 | 50 | Null | Null | Null | Null | Null | Null | 136677.6882 | 111827.1994 | 248504.8876 | 86.6025 | Null
Pedranz et al. | 2025 | 10.1016/j.ijmecsci.2025.109961 | Blunt_torsional_10 | 100836 | No | complete rupture | #VALUE! | cylindrical | Yes | 22.5 | 397.6078 | 25161.1199 | Null | Null | Null | Null | 0.1 | Null | Null | Null | Null | 91.6667 | 75 | Null | Null | Null | Null | Null | Null | 205016.5323 | 167740.7992 | 372757.3315 | 129.9038 | Null
Pedranz et al. | 2025 | 10.1016/j.ijmecsci.2025.109961 | Plain_multi_1 | 792001 | No | complete rupture | #VALUE! | cylindrical | no | 14 | 153.938 | 3771.482 | Null | 0 | Null | -1 | -1 | Null | Null | 0 | 120 | 0 | 69.282 | Null | Null | Null | 0 | 18472.5648 | 18472.5648 | 0 | 37327.9909 | 37327.9909 | 169.7056 | 0.57735
Pedranz et al. | 2025 | 10.1016/j.ijmecsci.2025.109961 | Plain_multi_2 | 1075519 | No | complete rupture | #VALUE! | cylindrical | no | 14 | 153.938 | 3771.482 | Null | 0 | Null | -1 | -1 | Null | Null | 0 | 130 | 0 | 75.0555 | Null | Null | Null | 0 | 20011.9452 | 20011.9452 | 0 | 40438.6568 | 40438.6568 | 183.8478 | 0.57735
Pedranz et al. | 2025 | 10.1016/j.ijmecsci.2025.109961 | Plain_multi_3 | 1605801 | No | complete rupture | #VALUE! | cylindrical | no | 14 | 153.938 | 3771.482 | Null | 0 | Null | -1 | -1 | Null | Null | 0 | 110 | 0 | 63.5085 | Null | Null | Null | 0 | 16933.1844 | 16933.1844 | 0 | 34217.325 | 34217.325 | 155.5635 | 0.57735
Pedranz et al. | 2025 | 10.1016/j.ijmecsci.2025.109961 | Plain_multi_4 | 5000000 | Yes | complete rupture | #VALUE! | cylindrical | no | 14 | 153.938 | 3771.482 | Null | 0 | Null | -1 | -1 | Null | Null | 0 | 110 | 0 | 63.5085 | Null | Null | Null | 0 | 16933.1844 | 16933.1844 | 0 | 34217.325 | 34217.325 | 155.5635 | 0.57735
Pedranz et al. | 2025 | 10.1016/j.ijmecsci.2025.109961 | Plain_multi_5 | 318867 | No | complete rupture | #VALUE! | cylindrical | no | 14 | 153.938 | 3771.482 | Null | 0 | Null | -1 | -1 | Null | Null | 0 | 130 | 0 | 75.0555 | Null | Null | Null | 0 | 20011.9452 | 20011.9452 | 0 | 40438.6568 | 40438.6568 | 183.8478 | 0.57735
Pedranz et al. | 2025 | 10.1016/j.ijmecsci.2025.109961 | Plain_multi_6 | 355812 | No | complete rupture | #VALUE! | cylindrical | no | 14 | 153.938 | 3771.482 | Null | 0 | Null | -1 | -1 | Null | Null | 0 | 130 | 0 | 75.0555 | Null | Null | Null | 0 | 20011.9452 | 20011.9452 | 0 | 40438.6568 | 40438.6568 | 183.8478 | 0.57735
Pedranz et al. | 2025 | 10.1016/j.ijmecsci.2025.109961 | Plain_multi_7 | 4311055 | No | complete rupture | #VALUE! | cylindrical | no | 14 | 153.938 | 3771.482 | Null | 0 | Null | -1 | -1 | Null | Null | 0 | 110 | 0 | 63.5085 | Null | Null | Null | 0 | 16933.1844 | 16933.1844 | 0 | 34217.325 | 34217.325 | 155.5635 | 0.57735
Pedranz et al. | 2025 | 10.1016/j.ijmecsci.2025.109961 | Plain_multi_8 | 193439 | No | complete rupture | #VALUE! | cylindrical | no | 14 | 153.938 | 3771.482 | Null | 0 | Null | -1 | -1 | Null | Null | 0 | 150 | 0 | 86.6025 | Null | Null | Null | 0 | 23090.706 | 23090.706 | 0 | 46659.9886 | 46659.9886 | 212.132 | 0.57735
Pedranz et al. | 2025 | 10.1016/j.ijmecsci.2025.109961 | Plain_multi_9 | 68777 | No | complete rupture | #VALUE! | cylindrical | no | 14 | 153.938 | 3771.482 | Null | 0 | Null | -1 | -1 | Null | Null | 0 | 150 | 0 | 86.6025 | Null | Null | Null | 0 | 23090.706 | 23090.706 | 0 | 46659.9886 | 46659.9886 | 212.132 | 0.57735
Pedranz et al. | 2025 | 10.1016/j.ijmecsci.2025.109961 | Plain_multi_10 | 162022 | No | complete rupture | #VALUE! | cylindrical | no | 14 | 153.938 | 3771.482 | Null | 0 | Null | -1 | -1 | Null | Null | 0 | 150 | 0 | 86.6025 | Null | Null | Null | 0 | 23090.706 | 23090.706 | 0 | 46659.9886 | 46659.9886 | 212.132 | 0.57735
Pedranz et al. | 2025 | 10.1016/j.ijmecsci.2025.109961 | Plain_multi_11 | 667210 | No | complete rupture | #VALUE! | cylindrical | no | 14 | 153.938 | 3771.482 | Null | 0 | Null | -1 | -1 | Null | Null | 0 | 120 | 0 | 69.282 | Null | Null | Null | 0 | 18472.5648 | 18472.5648 | 0 | 37327.9909 | 37327.9909 | 169.7056 | 0.57735
Pedranz et al. | 2025 | 10.1016/j.ijmecsci.2025.109961 | Plain_multi_12 | 2146853 | No | complete rupture | #VALUE! | cylindrical | no | 14 | 153.938 | 3771.482 | Null | 0 | Null | -1 | -1 | Null | Null | 0 | 120 | 0 | 69.282 | Null | Null | Null | 0 | 18472.5648 | 18472.5648 | 0 | 37327.9909 | 37327.9909 | 169.7056 | 0.57735
Pedranz et al. | 2025 | 10.1016/j.ijmecsci.2025.109961 | Plain_multi_13 | 539150 | No | complete rupture | #VALUE! | cylindrical | no | 14 | 153.938 | 3771.482 | Null | 0 | Null | -1 | -1 | Null | Null | 0 | 90 | 0 | 90 | Null | Null | Null | 0 | 13854.4236 | 13854.4236 | 0 | 48490.4826 | 48490.4826 | 180 | 1
Pedranz et al. | 2025 | 10.1016/j.ijmecsci.2025.109961 | Plain_multi_14 | 284880 | No | complete rupture | #VALUE! | cylindrical | no | 14 | 153.938 | 3771.482 | Null | 0 | Null | -1 | -1 | Null | Null | 0 | 90 | 0 | 90 | Null | Null | Null | 0 | 13854.4236 | 13854.4236 | 0 | 48490.4826 | 48490.4826 | 180 | 1
Pedranz et al. | 2025 | 10.1016/j.ijmecsci.2025.109961 | Plain_multi_15 | 2795292 | No | complete rupture | #VALUE! | cylindrical | no | 14 | 153.938 | 3771.482 | Null | 0 | Null | -1 | -1 | Null | Null | 0 | 70 | 0 | 70 | Null | Null | Null | 0 | 10775.6628 | 10775.6628 | 0 | 37714.8198 | 37714.8198 | 140 | 1
Pedranz et al. | 2025 | 10.1016/j.ijmecsci.2025.109961 | Plain_multi_16 | 1659597 | No | complete rupture | #VALUE! | cylindrical | no | 14 | 153.938 | 3771.482 | Null | 0 | Null | -1 | -1 | Null | Null | 0 | 70 | 0 | 70 | Null | Null | Null | 0 | 10775.6628 | 10775.6628 | 0 | 37714.8198 | 37714.8198 | 140 | 1
Pedranz et al. | 2025 | 10.1016/j.ijmecsci.2025.109961 | Plain_multi_17 | 5000000 | Yes | complete rupture | #VALUE! | cylindrical | no | 14 | 153.938 | 3771.482 | Null | 0 | Null | -1 | -1 | Null | Null | 0 | 60 | 0 | 60 | Null | Null | Null | 0 | 9236.2824 | 9236.2824 | 0 | 32326.9884 | 32326.9884 | 120 | 1
Pedranz et al. | 2025 | 10.1016/j.ijmecsci.2025.109961 | Plain_multi_18 | 5000000 | Yes | complete rupture | #VALUE! | cylindrical | no | 14 | 153.938 | 3771.482 | Null | 0 | Null | -1 | -1 | Null | Null | 0 | 70 | 0 | 70 | Null | Null | Null | 0 | 10775.6628 | 10775.6628 | 0 | 37714.8198 | 37714.8198 | 140 | 1
Pedranz et al. | 2025 | 10.1016/j.ijmecsci.2025.109961 | Plain_multi_19 | 1054036 | No | complete rupture | #VALUE! | cylindrical | no | 14 | 153.938 | 3771.482 | Null | 0 | Null | -1 | -1 | Null | Null | 0 | 90 | 0 | 90 | Null | Null | Null | 0 | 13854.4236 | 13854.4236 | 0 | 48490.4826 | 48490.4826 | 180 | 1
Pedranz et al. | 2025 | 10.1016/j.ijmecsci.2025.109961 | Plain_multi_20 | 105266 | No | complete rupture | #VALUE! | cylindrical | no | 14 | 153.938 | 3771.482 | Null | 0 | Null | -1 | -1 | Null | Null | 0 | 110 | 0 | 110 | Null | Null | Null | 0 | 16933.1844 | 16933.1844 | 0 | 59266.1454 | 59266.1454 | 220 | 1
Pedranz et al. | 2025 | 10.1016/j.ijmecsci.2025.109961 | Plain_multi_21 | 180306 | No | complete rupture | #VALUE! | cylindrical | no | 14 | 153.938 | 3771.482 | Null | 0 | Null | -1 | -1 | Null | Null | 0 | 110 | 0 | 110 | Null | Null | Null | 0 | 16933.1844 | 16933.1844 | 0 | 59266.1454 | 59266.1454 | 220 | 1
Pedranz et al. | 2025 | 10.1016/j.ijmecsci.2025.109961 | Plain_multi_22 | 95224 | No | complete rupture | #VALUE! | cylindrical | no | 14 | 153.938 | 3771.482 | Null | 0 | Null | -1 | -1 | Null | Null | 0 | 110 | 0 | 110 | Null | Null | Null | 0 | 16933.1844 | 16933.1844 | 0 | 59266.1454 | 59266.1454 | 220 | 1
Pedranz et al. | 2025 | 10.1016/j.ijmecsci.2025.109961 | Plain_multi_23 | 1713825 | No | complete rupture | #VALUE! | cylindrical | no | 14 | 153.938 | 3771.482 | Null | 0 | Null | 0.1 | 0.1 | Null | Null | 73.3333 | 60 | 73.3333 | 60 | Null | Null | Null | 11288.7896 | 9236.2824 | 20525.072 | 39510.7636 | 32326.9884 | 71837.752 | 120 | 1
Pedranz et al. | 2025 | 10.1016/j.ijmecsci.2025.109961 | Plain_multi_24 | 5000000 | Yes | complete rupture | #VALUE! | cylindrical | no | 14 | 153.938 | 3771.482 | Null | 0 | Null | 0.1 | 0.1 | Null | Null | 73.3333 | 60 | 73.3333 | 60 | Null | Null | Null | 11288.7896 | 9236.2824 | 20525.072 | 39510.7636 | 32326.9884 | 71837.752 | 120 | 1
Pedranz et al. | 2025 | 10.1016/j.ijmecsci.2025.109961 | Plain_multi_25 | 169671 | No | complete rupture | #VALUE! | cylindrical | no | 14 | 153.938 | 3771.482 | Null | 0 | Null | 0.1 | 0.1 | Null | Null | 97.7778 | 80 | 97.7778 | 80 | Null | Null | Null | 15051.7195 | 12315.0432 | 27366.7627 | 52681.0181 | 43102.6512 | 95783.6693 | 160 | 1
Pedranz et al. | 2025 | 10.1016/j.ijmecsci.2025.109961 | Plain_multi_26 | 112468 | No | complete rupture | #VALUE! | cylindrical | no | 14 | 153.938 | 3771.482 | Null | 0 | Null | 0.1 | 0.1 | Null | Null | 97.7778 | 80 | 97.7778 | 80 | Null | Null | Null | 15051.7195 | 12315.0432 | 27366.7627 | 52681.0181 | 43102.6512 | 95783.6693 | 160 | 1
Pedranz et al. | 2025 | 10.1016/j.ijmecsci.2025.109961 | Plain_multi_27 | 272000 | No | complete rupture | #VALUE! | cylindrical | no | 14 | 153.938 | 3771.482 | Null | 0 | Null | 0.1 | 0.1 | Null | Null | 85.5556 | 70 | 85.5556 | 70 | Null | Null | Null | 13170.2545 | 10775.6628 | 23945.9173 | 46095.8909 | 37714.8198 | 83810.7107 | 140 | 1
Pedranz et al. | 2025 | 10.1016/j.ijmecsci.2025.109961 | Plain_multi_28 | 177000 | No | complete rupture | #VALUE! | cylindrical | no | 14 | 153.938 | 3771.482 | Null | 0 | Null | 0.1 | 0.1 | Null | Null | 85.5556 | 70 | 85.5556 | 70 | Null | Null | Null | 13170.2545 | 10775.6628 | 23945.9173 | 46095.8909 | 37714.8198 | 83810.7107 | 140 | 1
Pedranz et al. | 2025 | 10.1016/j.ijmecsci.2025.109961 | Sharp_multi_1 | 1220000 | No | complete rupture | #VALUE! | cylindrical | Yes | 22.5 | 397.6078 | 25161.1199 | Null | 0 | Null | -1 | -1 | Null | Null | 0 | 35 | 0 | 20.2073 | Null | Null | Null | 0 | 13916.2737 | 13916.2737 | 0 | 45194.4246 | 45194.4246 | 49.4975 | 0.57735
Pedranz et al. | 2025 | 10.1016/j.ijmecsci.2025.109961 | Sharp_multi_2 | 623622 | No | complete rupture | #VALUE! | cylindrical | Yes | 22.5 | 397.6078 | 25161.1199 | Null | 0 | Null | -1 | -1 | Null | Null | 0 | 45 | 0 | 25.9808 | Null | Null | Null | 0 | 17892.3519 | 17892.3519 | 0 | 58107.1173 | 58107.1173 | 63.6396 | 0.57735
Pedranz et al. | 2025 | 10.1016/j.ijmecsci.2025.109961 | Sharp_multi_3 | 5000000 | Yes | complete rupture | #VALUE! | cylindrical | Yes | 22.5 | 397.6078 | 25161.1199 | Null | 0 | Null | -1 | -1 | Null | Null | 0 | 35 | 0 | 20.2073 | Null | Null | Null | 0 | 13916.2737 | 13916.2737 | 0 | 45194.4246 | 45194.4246 | 49.4975 | 0.57735
Pedranz et al. | 2025 | 10.1016/j.ijmecsci.2025.109961 | Sharp_multi_4 | 3330264 | No | complete rupture | #VALUE! | cylindrical | Yes | 22.5 | 397.6078 | 25161.1199 | Null | 0 | Null | -1 | -1 | Null | Null | 0 | 35 | 0 | 20.2073 | Null | Null | Null | 0 | 13916.2737 | 13916.2737 | 0 | 45194.4246 | 45194.4246 | 49.4975 | 0.57735
Pedranz et al. | 2025 | 10.1016/j.ijmecsci.2025.109961 | Sharp_multi_5 | 564220 | No | complete rupture | #VALUE! | cylindrical | Yes | 22.5 | 397.6078 | 25161.1199 | Null | 0 | Null | -1 | -1 | Null | Null | 0 | 45 | 0 | 25.9808 | Null | Null | Null | 0 | 17892.3519 | 17892.3519 | 0 | 58107.1173 | 58107.1173 | 63.6396 | 0.57735
Pedranz et al. | 2025 | 10.1016/j.ijmecsci.2025.109961 | Sharp_multi_6 | 475486 | No | complete rupture | #VALUE! | cylindrical | Yes | 22.5 | 397.6078 | 25161.1199 | Null | 0 | Null | -1 | -1 | Null | Null | 0 | 45 | 0 | 25.9808 | Null | Null | Null | 0 | 17892.3519 | 17892.3519 | 0 | 58107.1173 | 58107.1173 | 63.6396 | 0.57735
Pedranz et al. | 2025 | 10.1016/j.ijmecsci.2025.109961 | Sharp_multi_7 | 252093 | No | complete rupture | #VALUE! | cylindrical | Yes | 22.5 | 397.6078 | 25161.1199 | Null | 0 | Null | -1 | -1 | Null | Null | 0 | 55 | 0 | 31.7543 | Null | Null | Null | 0 | 21868.4301 | 21868.4301 | 0 | 71019.8101 | 71019.8101 | 77.7817 | 0.57735
Pedranz et al. | 2025 | 10.1016/j.ijmecsci.2025.109961 | Sharp_multi_8 | 291176 | No | complete rupture | #VALUE! | cylindrical | Yes | 22.5 | 397.6078 | 25161.1199 | Null | 0 | Null | -1 | -1 | Null | Null | 0 | 55 | 0 | 31.7543 | Null | Null | Null | 0 | 21868.4301 | 21868.4301 | 0 | 71019.8101 | 71019.8101 | 77.7817 | 0.57735
Pedranz et al. | 2025 | 10.1016/j.ijmecsci.2025.109961 | Sharp_multi_9 | 127321 | No | complete rupture | #VALUE! | cylindrical | Yes | 22.5 | 397.6078 | 25161.1199 | Null | 0 | Null | -1 | -1 | Null | Null | 0 | 65 | 0 | 37.5278 | Null | Null | Null | 0 | 25844.5083 | 25844.5083 | 0 | 83932.5028 | 83932.5028 | 91.9239 | 0.57735
Pedranz et al. | 2025 | 10.1016/j.ijmecsci.2025.109961 | Sharp_multi_10 | 148710 | No | complete rupture | #VALUE! | cylindrical | Yes | 22.5 | 397.6078 | 25161.1199 | Null | 0 | Null | -1 | -1 | Null | Null | 0 | 65 | 0 | 37.5278 | Null | Null | Null | 0 | 25844.5083 | 25844.5083 | 0 | 83932.5028 | 83932.5028 | 91.9239 | 0.57735
Pedranz et al. | 2025 | 10.1016/j.ijmecsci.2025.109961 | Sharp_multi_11 | 5000000 | Yes | complete rupture | #VALUE! | cylindrical | Yes | 22.5 | 397.6078 | 25161.1199 | Null | 0 | Null | -1 | -1 | Null | Null | 0 | 30 | 0 | 17.3205 | Null | Null | Null | 0 | 11928.2346 | 11928.2346 | 0 | 38738.0782 | 38738.0782 | 42.4264 | 0.57735
Pedranz et al. | 2025 | 10.1016/j.ijmecsci.2025.109961 | Sharp_multi_12 | 280203 | No | complete rupture | #VALUE! | cylindrical | Yes | 22.5 | 397.6078 | 25161.1199 | Null | 0 | Null | -1 | -1 | Null | Null | 0 | 55 | 0 | 31.7543 | Null | Null | Null | 0 | 21868.4301 | 21868.4301 | 0 | 71019.8101 | 71019.8101 | 77.7817 | 0.57735
Pedranz et al. | 2025 | 10.1016/j.ijmecsci.2025.109961 | Sharp_multi_13 | 46408 | No | complete rupture | #VALUE! | cylindrical | Yes | 22.5 | 397.6078 | 25161.1199 | Null | 0 | Null | -1 | -1 | Null | Null | 0 | 65 | 0 | 37.5278 | Null | Null | Null | 0 | 25844.5083 | 25844.5083 | 0 | 83932.5028 | 83932.5028 | 91.9239 | 0.57735
Pedranz et al. | 2025 | 10.1016/j.ijmecsci.2025.109961 | Sharp_multi_14 | 775583 | No | complete rupture | #VALUE! | cylindrical | Yes | 22.5 | 397.6078 | 25161.1199 | Null | 0 | Null | 0.1 | 0.1 | Null | Null | 30.5556 | 25 | 17.6413 | 14.4338 | Null | Null | Null | 12149.1278 | 9940.1955 | 22089.3233 | 39455.45 | 32281.7318 | 71737.1819 | 35.3553 | 0.57735
Pedranz et al. | 2025 | 10.1016/j.ijmecsci.2025.109961 | Sharp_multi_15 | 110191 | No | complete rupture | #VALUE! | cylindrical | Yes | 22.5 | 397.6078 | 25161.1199 | Null | 0 | Null | 0.1 | 0.1 | Null | Null | 42.7778 | 35 | 24.6978 | 20.2073 | Null | Null | Null | 17008.779 | 13916.2737 | 30925.0527 | 55237.6301 | 45194.4246 | 100432.0546 | 49.4975 | 0.57735
Pedranz et al. | 2025 | 10.1016/j.ijmecsci.2025.109961 | Sharp_multi_16 | 718099 | No | complete rupture | #VALUE! | cylindrical | Yes | 22.5 | 397.6078 | 25161.1199 | Null | 0 | Null | 0.1 | 0.1 | Null | Null | 30.5556 | 25 | 17.6413 | 14.4338 | Null | Null | Null | 12149.1278 | 9940.1955 | 22089.3233 | 39455.45 | 32281.7318 | 71737.1819 | 35.3553 | 0.57735
Pedranz et al. | 2025 | 10.1016/j.ijmecsci.2025.109961 | Sharp_multi_17 | 138788 | No | complete rupture | #VALUE! | cylindrical | Yes | 22.5 | 397.6078 | 25161.1199 | Null | 0 | Null | 0.1 | 0.1 | Null | Null | 42.7778 | 35 | 24.6978 | 20.2073 | Null | Null | Null | 17008.779 | 13916.2737 | 30925.0527 | 55237.6301 | 45194.4246 | 100432.0546 | 49.4975 | 0.57735
Pedranz et al. | 2025 | 10.1016/j.ijmecsci.2025.109961 | Sharp_multi_18 | 5000000 | Yes | complete rupture | #VALUE! | cylindrical | Yes | 22.5 | 397.6078 | 25161.1199 | Null | 0 | Null | 0.1 | 0.1 | Null | Null | 24.4444 | 20 | 14.113 | 11.547 | Null | Null | Null | 9719.3023 | 7952.1564 | 17671.4587 | 31564.36 | 25825.3855 | 57389.7455 | 28.2843 | 0.57735
Pedranz et al. | 2025 | 10.1016/j.ijmecsci.2025.109961 | Sharp_multi_19 | 70660 | No | complete rupture | #VALUE! | cylindrical | Yes | 22.5 | 397.6078 | 25161.1199 | Null | 0 | Null | 0.1 | 0.1 | Null | Null | 48.8889 | 40 | 28.226 | 23.094 | Null | Null | Null | 19438.6045 | 15904.3128 | 35342.9174 | 63128.7201 | 51650.771 | 114779.491 | 56.5685 | 0.57735
Pedranz et al. | 2025 | 10.1016/j.ijmecsci.2025.109961 | Plain_multi_29 | 1368315 | No | complete rupture | #VALUE! | cylindrical | no | 14 | 153.938 | 3771.482 | Null | 90 | Null | -1 | -1 | Null | Null | 0 | 140 | 0 | 80.829 | Null | Null | Null | 0 | 21551.3256 | 21551.3256 | 0 | 43549.3227 | 43549.3227 | 197.9899 | 0.57735
Pedranz et al. | 2025 | 10.1016/j.ijmecsci.2025.109961 | Plain_multi_30 | 2073749 | No | complete rupture | #VALUE! | cylindrical | no | 14 | 153.938 | 3771.482 | Null | 90 | Null | -1 | -1 | Null | Null | 0 | 140 | 0 | 80.829 | Null | Null | Null | 0 | 21551.3256 | 21551.3256 | 0 | 43549.3227 | 43549.3227 | 197.9899 | 0.57735
Pedranz et al. | 2025 | 10.1016/j.ijmecsci.2025.109961 | Plain_multi_31 | 611726 | No | complete rupture | #VALUE! | cylindrical | no | 14 | 153.938 | 3771.482 | Null | 90 | Null | -1 | -1 | Null | Null | 0 | 140 | 0 | 80.829 | Null | Null | Null | 0 | 21551.3256 | 21551.3256 | 0 | 43549.3227 | 43549.3227 | 197.9899 | 0.57735
Pedranz et al. | 2025 | 10.1016/j.ijmecsci.2025.109961 | Plain_multi_32 | 46307 | No | complete rupture | #VALUE! | cylindrical | no | 14 | 153.938 | 3771.482 | Null | 90 | Null | -1 | -1 | Null | Null | 0 | 160 | 0 | 92.376 | Null | Null | Null | 0 | 24630.0864 | 24630.0864 | 0 | 49770.6546 | 49770.6546 | 226.2742 | 0.57735
Pedranz et al. | 2025 | 10.1016/j.ijmecsci.2025.109961 | Plain_multi_33 | 91386 | No | complete rupture | #VALUE! | cylindrical | no | 14 | 153.938 | 3771.482 | Null | 90 | Null | -1 | -1 | Null | Null | 0 | 160 | 0 | 92.376 | Null | Null | Null | 0 | 24630.0864 | 24630.0864 | 0 | 49770.6546 | 49770.6546 | 226.2742 | 0.57735
Pedranz et al. | 2025 | 10.1016/j.ijmecsci.2025.109961 | Plain_multi_34 | 59589 | No | complete rupture | #VALUE! | cylindrical | no | 14 | 153.938 | 3771.482 | Null | 90 | Null | -1 | -1 | Null | Null | 0 | 160 | 0 | 92.376 | Null | Null | Null | 0 | 24630.0864 | 24630.0864 | 0 | 49770.6546 | 49770.6546 | 226.2742 | 0.57735
Pedranz et al. | 2025 | 10.1016/j.ijmecsci.2025.109961 | Plain_multi_35 | 1266396 | No | complete rupture | #VALUE! | cylindrical | no | 14 | 153.938 | 3771.482 | Null | 90 | Null | -1 | -1 | Null | Null | 0 | 130 | 0 | 75.0555 | Null | Null | Null | 0 | 20011.9452 | 20011.9452 | 0 | 40438.6568 | 40438.6568 | 183.8478 | 0.57735
Pedranz et al. | 2025 | 10.1016/j.ijmecsci.2025.109961 | Plain_multi_36 | 93527 | No | complete rupture | #VALUE! | cylindrical | no | 14 | 153.938 | 3771.482 | Null | 90 | Null | -1 | -1 | Null | Null | 0 | 150 | 0 | 86.6025 | Null | Null | Null | 0 | 23090.706 | 23090.706 | 0 | 46659.9886 | 46659.9886 | 212.132 | 0.57735
Pedranz et al. | 2025 | 10.1016/j.ijmecsci.2025.109961 | Plain_multi_37 | 120839 | No | complete rupture | #VALUE! | cylindrical | no | 14 | 153.938 | 3771.482 | Null | 90 | Null | -1 | -1 | Null | Null | 0 | 150 | 0 | 86.6025 | Null | Null | Null | 0 | 23090.706 | 23090.706 | 0 | 46659.9886 | 46659.9886 | 212.132 | 0.57735
Pedranz et al. | 2025 | 10.1016/j.ijmecsci.2025.109961 | Plain_multi_38 | 1941849 | No | complete rupture | #VALUE! | cylindrical | no | 14 | 153.938 | 3771.482 | Null | 90 | Null | -1 | -1 | Null | Null | 0 | 130 | 0 | 75.0555 | Null | Null | Null | 0 | 20011.9452 | 20011.9452 | 0 | 40438.6568 | 40438.6568 | 183.8478 | 0.57735
Pedranz et al. | 2025 | 10.1016/j.ijmecsci.2025.109961 | Plain_multi_39 | 110757 | No | complete rupture | #VALUE! | cylindrical | no | 14 | 153.938 | 3771.482 | Null | 90 | Null | -1 | -1 | Null | Null | 0 | 150 | 0 | 86.6025 | Null | Null | Null | 0 | 23090.706 | 23090.706 | 0 | 46659.9886 | 46659.9886 | 212.132 | 0.57735
Pedranz et al. | 2025 | 10.1016/j.ijmecsci.2025.109961 | Plain_multi_40 | 1769744 | No | complete rupture | #VALUE! | cylindrical | no | 14 | 153.938 | 3771.482 | Null | 90 | Null | -1 | -1 | Null | Null | 0 | 130 | 0 | 75.0555 | Null | Null | Null | 0 | 20011.9452 | 20011.9452 | 0 | 40438.6568 | 40438.6568 | 183.8478 | 0.57735
Pedranz et al. | 2025 | 10.1016/j.ijmecsci.2025.109961 | Plain_multi_41 | 1900000 | Yes | complete rupture | #VALUE! | cylindrical | no | 14 | 153.938 | 3771.482 | Null | 90 | Null | -1 | -1 | Null | Null | 0 | 120 | 0 | 69.282 | Null | Null | Null | 0 | 18472.5648 | 18472.5648 | 0 | 37327.9909 | 37327.9909 | 169.7056 | 0.57735
Pedranz et al. | 2025 | 10.1016/j.ijmecsci.2025.109961 | Plain_multi_42 | 45434 | No | complete rupture | #VALUE! | cylindrical | no | 14 | 153.938 | 3771.482 | Null | 90 | Null | 0.1 | 0.1 | Null | Null | 97.7778 | 80 | 97.7778 | 80 | Null | Null | Null | 15051.7195 | 12315.0432 | 27366.7627 | 52681.0181 | 43102.6512 | 95783.6693 | 160 | 1
Pedranz et al. | 2025 | 10.1016/j.ijmecsci.2025.109961 | Plain_multi_43 | 302351 | No | complete rupture | #VALUE! | cylindrical | no | 14 | 153.938 | 3771.482 | Null | 90 | Null | 0.1 | 0.1 | Null | Null | 85.5556 | 70 | 85.5556 | 70 | Null | Null | Null | 13170.2545 | 10775.6628 | 23945.9173 | 46095.8909 | 37714.8198 | 83810.7107 | 140 | 1
Pedranz et al. | 2025 | 10.1016/j.ijmecsci.2025.109961 | Plain_multi_44 | 2651327 | No | complete rupture | #VALUE! | cylindrical | no | 14 | 153.938 | 3771.482 | Null | 90 | Null | 0.1 | 0.1 | Null | Null | 73.3333 | 60 | 73.3333 | 60 | Null | Null | Null | 11288.7896 | 9236.2824 | 20525.072 | 39510.7636 | 32326.9884 | 71837.752 | 120 | 1
Pedranz et al. | 2025 | 10.1016/j.ijmecsci.2025.109961 | Plain_multi_45 | 3781937 | No | complete rupture | #VALUE! | cylindrical | no | 14 | 153.938 | 3771.482 | Null | 90 | Null | 0.1 | 0.1 | Null | Null | 73.3333 | 60 | 73.3333 | 60 | Null | Null | Null | 11288.7896 | 9236.2824 | 20525.072 | 39510.7636 | 32326.9884 | 71837.752 | 120 | 1
Pedranz et al. | 2025 | 10.1016/j.ijmecsci.2025.109961 | Plain_multi_46 | 191000 | No | complete rupture | #VALUE! | cylindrical | no | 14 | 153.938 | 3771.482 | Null | 90 | Null | 0.1 | 0.1 | Null | Null | 85.5556 | 70 | 85.5556 | 70 | Null | Null | Null | 13170.2545 | 10775.6628 | 23945.9173 | 46095.8909 | 37714.8198 | 83810.7107 | 140 | 1
Pedranz et al. | 2025 | 10.1016/j.ijmecsci.2025.109961 | Plain_multi_47 | 59200 | No | complete rupture | #VALUE! | cylindrical | no | 14 | 153.938 | 3771.482 | Null | 90 | Null | 0.1 | 0.1 | Null | Null | 97.7778 | 80 | 97.7778 | 80 | Null | Null | Null | 15051.7195 | 12315.0432 | 27366.7627 | 52681.0181 | 43102.6512 | 95783.6693 | 160 | 1
Pedranz et al. | 2025 | 10.1016/j.ijmecsci.2025.109961 | Sharp_multi_20 | 2692413 | No | complete rupture | #VALUE! | cylindrical | Yes | 22.5 | 397.6078 | 25161.1199 | Null | 45 | Null | 0.1 | 0.1 | Null | Null | 30.5556 | 25 | 17.6413 | 14.4338 | Null | Null | Null | 12149.1278 | 9940.1955 | 22089.3233 | 39455.45 | 32281.7318 | 71737.1819 | 35.3553 | 0.57735
Pedranz et al. | 2025 | 10.1016/j.ijmecsci.2025.109961 | Sharp_multi_21 | 2000000 | Yes | complete rupture | #VALUE! | cylindrical | Yes | 22.5 | 397.6078 | 25161.1199 | Null | 45 | Null | 0.1 | 0.1 | Null | Null | 42.7778 | 35 | 24.6978 | 20.2073 | Null | Null | Null | 17008.779 | 13916.2737 | 30925.0527 | 55237.6301 | 45194.4246 | 100432.0546 | 49.4975 | 0.57735
Pedranz et al. | 2025 | 10.1016/j.ijmecsci.2025.109961 | Sharp_multi_22 | 495182 | No | complete rupture | #VALUE! | cylindrical | Yes | 22.5 | 397.6078 | 25161.1199 | Null | 45 | Null | 0.1 | 0.1 | Null | Null | 42.7778 | 35 | 24.6978 | 20.2073 | Null | Null | Null | 17008.779 | 13916.2737 | 30925.0527 | 55237.6301 | 45194.4246 | 100432.0546 | 49.4975 | 0.57735
Pedranz et al. | 2025 | 10.1016/j.ijmecsci.2025.109961 | Sharp_multi_23 | 85876 | No | complete rupture | #VALUE! | cylindrical | Yes | 22.5 | 397.6078 | 25161.1199 | Null | 45 | Null | 0.1 | 0.1 | Null | Null | 55 | 45 | 31.7543 | 25.9808 | Null | Null | Null | 21868.4301 | 17892.3519 | 39760.782 | 71019.8101 | 58107.1173 | 129126.9274 | 63.6396 | 0.57735
Pedranz et al. | 2025 | 10.1016/j.ijmecsci.2025.109961 | Sharp_multi_24 | 2593469 | No | complete rupture | #VALUE! | cylindrical | Yes | 22.5 | 397.6078 | 25161.1199 | Null | 45 | Null | 0.1 | 0.1 | Null | Null | 30.5556 | 25 | 17.6413 | 14.4338 | Null | Null | Null | 12149.1278 | 9940.1955 | 22089.3233 | 39455.45 | 32281.7318 | 71737.1819 | 35.3553 | 0.57735
Pedranz et al. | 2025 | 10.1016/j.ijmecsci.2025.109961 | Sharp_multi_25 | 2407000 | No | complete rupture | #VALUE! | cylindrical | Yes | 22.5 | 397.6078 | 25161.1199 | Null | 90 | Null | 0.1 | 0.1 | Null | Null | 30.5556 | 25 | 17.6413 | 14.4338 | Null | Null | Null | 12149.1278 | 9940.1955 | 22089.3233 | 39455.45 | 32281.7318 | 71737.1819 | 35.3553 | 0.57735
Pedranz et al. | 2025 | 10.1016/j.ijmecsci.2025.109961 | Sharp_multi_26 | 112292 | No | complete rupture | #VALUE! | cylindrical | Yes | 22.5 | 397.6078 | 25161.1199 | Null | 90 | Null | 0.1 | 0.1 | Null | Null | 42.7778 | 35 | 24.6978 | 20.2073 | Null | Null | Null | 17008.779 | 13916.2737 | 30925.0527 | 55237.6301 | 45194.4246 | 100432.0546 | 49.4975 | 0.57735
Pedranz et al. | 2025 | 10.1016/j.ijmecsci.2025.109961 | Sharp_multi_27 | 5000000 | Yes | complete rupture | #VALUE! | cylindrical | Yes | 22.5 | 397.6078 | 25161.1199 | Null | 90 | Null | 0.1 | 0.1 | Null | Null | 30.5556 | 25 | 17.6413 | 14.4338 | Null | Null | Null | 12149.1278 | 9940.1955 | 22089.3233 | 39455.45 | 32281.7318 | 71737.1819 | 35.3553 | 0.57735
Pedranz et al. | 2025 | 10.1016/j.ijmecsci.2025.109961 | Sharp_multi_28 | 2685655 | No | complete rupture | #VALUE! | cylindrical | Yes | 22.5 | 397.6078 | 25161.1199 | Null | 90 | Null | 0.1 | 0.1 | Null | Null | 42.7778 | 35 | 24.6978 | 20.2073 | Null | Null | Null | 17008.779 | 13916.2737 | 30925.0527 | 55237.6301 | 45194.4246 | 100432.0546 | 49.4975 | 0.57735
Pedranz et al. | 2025 | 10.1016/j.ijmecsci.2025.109961 | Sharp_multi_29 | 145399 | No | complete rupture | #VALUE! | cylindrical | Yes | 22.5 | 397.6078 | 25161.1199 | Null | 90 | Null | 0.1 | 0.1 | Null | Null | 42.7778 | 35 | 24.6978 | 20.2073 | Null | Null | Null | 17008.779 | 13916.2737 | 30925.0527 | 55237.6301 | 45194.4246 | 100432.0546 | 49.4975 | 0.57735
Pedranz et al. | 2025 | 10.1016/j.ijmecsci.2025.109961 | Sharp_multi_30 | 1844078 | No | complete rupture | #VALUE! | cylindrical | Yes | 22.5 | 397.6078 | 25161.1199 | Null | 90 | Null | 0.1 | 0.1 | Null | Null | 48.8889 | 40 | 28.226 | 23.094 | Null | Null | Null | 19438.6045 | 15904.3128 | 35342.9174 | 63128.7201 | 51650.771 | 114779.491 | 56.5685 | 0.57735
Pedranz et al. | 2025 | 10.1016/j.ijmecsci.2025.109961 | Sharp_multi_31 | 54379 | No | complete rupture | #VALUE! | cylindrical | Yes | 22.5 | 397.6078 | 25161.1199 | Null | 90 | Null | 0.1 | 0.1 | Null | Null | 55 | 45 | 31.7543 | 25.9808 | Null | Null | Null | 21868.4301 | 17892.3519 | 39760.782 | 71019.8101 | 58107.1173 | 129126.9274 | 63.6396 | 0.57735
Pedranz et al. | 2025 | 10.1016/j.ijmecsci.2025.109961 | Sharp_multi_32 | 100201 | No | complete rupture | #VALUE! | cylindrical | Yes | 22.5 | 397.6078 | 25161.1199 | Null | 90 | Null | 0.1 | 0.1 | Null | Null | 48.8889 | 40 | 28.226 | 23.094 | Null | Null | Null | 19438.6045 | 15904.3128 | 35342.9174 | 63128.7201 | 51650.771 | 114779.491 | 56.5685 | 0.57735
Note on L1: Net or gross area depending on what the author used to evaluate the nominal stresses