## Summary
Article DOI | Authors | Article year | Material name | Young's modulus (MPa) | Poisson's ratio (-) | Tensile strength (MPa) | Yield strength (MPa) | Tensile fatigue limit* (MPa) | Torsional fatigue limit* (MPa) | K | k FS (-) | k FI (-) | L_LI | k_MGSE | a_MSWT | alpha_w | xi_ZHU
10.1016/j.tafmec.2018.06.010 | Meneghetti et al. | 2018 | Ti6Al4V | 110000 | 0.3 | 980 | 915 | 500 | 422 | 1.1848 | 1.91 | 0.79 | 5 | 1.71 | 0.63 | 0 | 0.83
10.1111/ffe.12272 | Berto et al. | 2014 | Ti6Al4V | Null | Null | 978 | 894 | Null | Null | Null | Null | Null | Null | Null | Null | Null | Null
Average |  |  |  | 110000 | 0.3 | 979 | 904.5 | 500 | 422 | 1.1848 | 1.91 | 0.79 | 5 | 1.71 | 0.63 | 0 | 0.83
Standard deviation |  |  |  | 0 | 0 | 1 | 10.5 | 0 | 0 | 0 | 0 | 0 | 0 | 0 | 0 | 0 | 0
LEGEND: | INPUT to be inserted by the user
OUTPUT automatically provided by the excel table
Data count
74
Note on I1: * Stress amplitude at 2E6 cycles at R=-1
Note on J1: * Shear stress amplitude at 2E6 cycles at R=-1

## Dataset
Authors | Article year | Article DOI | Specimen name | Number of cycles to failure | Run out (Yes/No) | Failure type (complete rupture/stiffness decrease) | Geometry picture | Geometry type (flat/cylindrical) | Notched | Diameter (mm) | Area (mm^2) | Polar momento of inertia (mm^4) | Phase radial load (°) | Phase torsional load (°) | Load ratio (RADIAL) | Load ratio (AXIAL) | Load ratio (TORSIONAL) | Mean RADIAL stress (MPa) | Amplitute RADIAL stress (MPa) | Mean AXIAL stress (MPa) | Amplitute AXIAL stress (MPa) | Mean SHEAR stress (MPa) | Amplitute SHEAR stress (MPa) | Mean internal pressure (MPa) | Amplitute internal pressure (MPa) | Maximum internal pressure (MPa) | Mean AXIAL force (N) | Amplitude AXIAL force (N) | Maximum AXIAL force (N) | Mean TORQUE (Nmm) | Amplitude TORQUE (Nmm) | Maximum TORQUE (Nmm) | Amplitude von Mises (MPa) | Lambda (tauA/sigmaA)
Meneghetti et al. | 2018 | 10.1016/j.tafmec.2018.06.010 | Axial_SN_RHO0.1_Dnet13 | 5248.4152 | No | potential drop (crack initiation) | #VALUE! | cylindrical | Yes | 13 | 132.7323 | 2803.9696 | Null | Null | Null | -1 | Null | Null | Null | 0 | 159.1212 | Null | Null | Null | Null | Null | 0 | 21120.523 | 21120.523 | Null | Null | Null | 159.1212 | Null
Meneghetti et al. | 2018 | 10.1016/j.tafmec.2018.06.010 | Axial_SN_RHO0.1_Dnet13 | 15189.0817 | No | potential drop (crack initiation) | #VALUE! | cylindrical | Yes | 13 | 132.7323 | 2803.9696 | Null | Null | Null | -1 | Null | Null | Null | 0 | 148.5194 | Null | Null | Null | Null | Null | 0 | 19713.3226 | 19713.3226 | Null | Null | Null | 148.5194 | Null
Meneghetti et al. | 2018 | 10.1016/j.tafmec.2018.06.010 | Axial_SN_RHO0.1_Dnet13 | 22946.1019 | No | potential drop (crack initiation) | #VALUE! | cylindrical | Yes | 13 | 132.7323 | 2803.9696 | Null | Null | Null | -1 | Null | Null | Null | 0 | 139.128 | Null | Null | Null | Null | Null | 0 | 18466.774 | 18466.774 | Null | Null | Null | 139.128 | Null
Meneghetti et al. | 2018 | 10.1016/j.tafmec.2018.06.010 | Axial_SN_RHO0.1_Dnet13 | 140995.835 | No | potential drop (crack initiation) | #VALUE! | cylindrical | Yes | 13 | 132.7323 | 2803.9696 | Null | Null | Null | -1 | Null | Null | Null | 0 | 134.6573 | Null | Null | Null | Null | Null | 0 | 17873.3779 | 17873.3779 | Null | Null | Null | 134.6573 | Null
Meneghetti et al. | 2018 | 10.1016/j.tafmec.2018.06.010 | Axial_SN_RHO0.1_Dnet13 | 261836.0245 | No | potential drop (crack initiation) | #VALUE! | cylindrical | Yes | 13 | 132.7323 | 2803.9696 | Null | Null | Null | -1 | Null | Null | Null | 0 | 119.0267 | Null | Null | Null | Null | Null | 0 | 15798.6922 | 15798.6922 | Null | Null | Null | 119.0267 | Null
Meneghetti et al. | 2018 | 10.1016/j.tafmec.2018.06.010 | Axial_SN_RHO0.1_Dnet13 | 569228.9416 | No | potential drop (crack initiation) | #VALUE! | cylindrical | Yes | 13 | 132.7323 | 2803.9696 | Null | Null | Null | -1 | Null | Null | Null | 0 | 127.0613 | Null | Null | Null | Null | Null | 0 | 16865.1393 | 16865.1393 | Null | Null | Null | 127.0613 | Null
Meneghetti et al. | 2018 | 10.1016/j.tafmec.2018.06.010 | Torsion_SN_RHO0.1_Dnet13 | 2422.7898 | No | potential drop (crack initiation) | #VALUE! | cylindrical | Yes | 13 | 132.7323 | 2803.9696 | Null | Null | Null | Null | -1 | Null | Null | Null | Null | 0 | 347.1983 | Null | Null | Null | Null | Null | Null | 0 | 149774.3751 | 149774.3751 | 601.3651 | Null
Meneghetti et al. | 2018 | 10.1016/j.tafmec.2018.06.010 | Torsion_SN_RHO0.1_Dnet13 | 3000.8305 | No | potential drop (crack initiation) | #VALUE! | cylindrical | Yes | 13 | 132.7323 | 2803.9696 | Null | Null | Null | Null | -1 | Null | Null | Null | Null | 0 | 352.2749 | Null | Null | Null | Null | Null | Null | 0 | 151964.3416 | 151964.3416 | 610.1581 | Null
Meneghetti et al. | 2018 | 10.1016/j.tafmec.2018.06.010 | Torsion_SN_RHO0.1_Dnet13 | 7124.7566 | No | potential drop (crack initiation) | #VALUE! | cylindrical | Yes | 13 | 132.7323 | 2803.9696 | Null | Null | Null | Null | -1 | Null | Null | Null | Null | 0 | 314.7925 | Null | Null | Null | Null | Null | Null | 0 | 135795.1705 | 135795.1705 | 545.2366 | Null
Meneghetti et al. | 2018 | 10.1016/j.tafmec.2018.06.010 | Torsion_SN_RHO0.1_Dnet13 | 7958.5173 | No | potential drop (crack initiation) | #VALUE! | cylindrical | Yes | 13 | 132.7323 | 2803.9696 | Null | Null | Null | Null | -1 | Null | Null | Null | Null | 0 | 334.8244 | Null | Null | Null | Null | Null | Null | 0 | 144436.5396 | 144436.5396 | 579.9329 | Null
Meneghetti et al. | 2018 | 10.1016/j.tafmec.2018.06.010 | Torsion_SN_RHO0.1_Dnet13 | 14320.192 | No | potential drop (crack initiation) | #VALUE! | cylindrical | Yes | 13 | 132.7323 | 2803.9696 | Null | Null | Null | Null | -1 | Null | Null | Null | Null | 0 | 287.4904 | Null | Null | Null | Null | Null | Null | 0 | 124017.5712 | 124017.5712 | 497.9479 | Null
Meneghetti et al. | 2018 | 10.1016/j.tafmec.2018.06.010 | Torsion_SN_RHO0.1_Dnet13 | 14323.9525 | No | potential drop (crack initiation) | #VALUE! | cylindrical | Yes | 13 | 132.7323 | 2803.9696 | Null | Null | Null | Null | -1 | Null | Null | Null | Null | 0 | 273.249 | Null | Null | Null | Null | Null | Null | 0 | 117874.1581 | 117874.1581 | 473.2812 | Null
Meneghetti et al. | 2018 | 10.1016/j.tafmec.2018.06.010 | Torsion_SN_RHO0.1_Dnet13 | 112541.9838 | No | potential drop (crack initiation) | #VALUE! | cylindrical | Yes | 13 | 132.7323 | 2803.9696 | Null | Null | Null | Null | -1 | Null | Null | Null | Null | 0 | 261.6051 | Null | Null | Null | Null | Null | Null | 0 | 112851.1721 | 112851.1721 | 453.1132 | Null
Meneghetti et al. | 2018 | 10.1016/j.tafmec.2018.06.010 | Torsion_SN_RHO0.1_Dnet13 | 423130.4856 | No | potential drop (crack initiation) | #VALUE! | cylindrical | Yes | 13 | 132.7323 | 2803.9696 | Null | Null | Null | Null | -1 | Null | Null | Null | Null | 0 | 239.7845 | Null | Null | Null | Null | Null | Null | 0 | 103438.2144 | 103438.2144 | 415.3189 | Null
Meneghetti et al. | 2018 | 10.1016/j.tafmec.2018.06.010 | Torsion_SN_RHO0.1_Dnet13 | 629155.173 | No | potential drop (crack initiation) | #VALUE! | cylindrical | Yes | 13 | 132.7323 | 2803.9696 | Null | Null | Null | Null | -1 | Null | Null | Null | Null | 0 | 225.4386 | Null | Null | Null | Null | Null | Null | 0 | 97249.6988 | 97249.6988 | 390.4711 | Null
Meneghetti et al. | 2018 | 10.1016/j.tafmec.2018.06.010 | Torsion_SN_RHO0.1_Dnet13 | 659841.4681 | No | potential drop (crack initiation) | #VALUE! | cylindrical | Yes | 13 | 132.7323 | 2803.9696 | Null | Null | Null | Null | -1 | Null | Null | Null | Null | 0 | 222.9976 | Null | Null | Null | Null | Null | Null | 0 | 96196.6908 | 96196.6908 | 386.2432 | Null
Meneghetti et al. | 2018 | 10.1016/j.tafmec.2018.06.010 | Axial Plain | 42965.4273 | No | potential drop (crack initiation) | #VALUE! | cylindrical | No | 12 | 113.0973 | 2035.752 | Null | Null | Null | -1 | Null | Null | Null | 0 | 534.7205 | Null | Null | Null | Null | Null | 0 | 60475.4619 | 60475.4619 | Null | Null | Null | 534.7205 | Null
Meneghetti et al. | 2018 | 10.1016/j.tafmec.2018.06.010 | Axial Plain | 53224.3064 | No | potential drop (crack initiation) | #VALUE! | cylindrical | No | 12 | 113.0973 | 2035.752 | Null | Null | Null | -1 | Null | Null | Null | 0 | 527.0146 | Null | Null | Null | Null | Null | 0 | 59603.9467 | 59603.9467 | Null | Null | Null | 527.0146 | Null
Meneghetti et al. | 2018 | 10.1016/j.tafmec.2018.06.010 | Axial Plain | 74235.9147 | No | potential drop (crack initiation) | #VALUE! | cylindrical | No | 12 | 113.0973 | 2035.752 | Null | Null | Null | -1 | Null | Null | Null | 0 | 550.4719 | Null | Null | Null | Null | Null | 0 | 62256.9079 | 62256.9079 | Null | Null | Null | 550.4719 | Null
Meneghetti et al. | 2018 | 10.1016/j.tafmec.2018.06.010 | Axial Plain | 84965.2032 | No | potential drop (crack initiation) | #VALUE! | cylindrical | No | 12 | 113.0973 | 2035.752 | Null | Null | Null | -1 | Null | Null | Null | 0 | 527.0146 | Null | Null | Null | Null | Null | 0 | 59603.9467 | 59603.9467 | Null | Null | Null | 527.0146 | Null
Meneghetti et al. | 2018 | 10.1016/j.tafmec.2018.06.010 | Axial Plain | 85644.6601 | No | potential drop (crack initiation) | #VALUE! | cylindrical | No | 12 | 113.0973 | 2035.752 | Null | Null | Null | -1 | Null | Null | Null | 0 | 523.2034 | Null | Null | Null | Null | Null | 0 | 59172.9103 | 59172.9103 | Null | Null | Null | 523.2034 | Null
Meneghetti et al. | 2018 | 10.1016/j.tafmec.2018.06.010 | Axial Plain | 105236.6019 | No | potential drop (crack initiation) | #VALUE! | cylindrical | No | 12 | 113.0973 | 2035.752 | Null | Null | Null | -1 | Null | Null | Null | 0 | 534.7205 | Null | Null | Null | Null | Null | 0 | 60475.4619 | 60475.4619 | Null | Null | Null | 534.7205 | Null
Meneghetti et al. | 2018 | 10.1016/j.tafmec.2018.06.010 | Torsional Plain | 68593.475 | No | potential drop (crack initiation) | #VALUE! | cylindrical | No | 14 | 153.938 | 3771.482 | Null | Null | Null | Null | -1 | Null | Null | Null | Null | 0 | 527.0146 | Null | Null | Null | Null | Null | Null | 0 | 283946.5794 | 283946.5794 | 912.8161 | Null
Meneghetti et al. | 2018 | 10.1016/j.tafmec.2018.06.010 | Torsional Plain | 69123.8574 | No | potential drop (crack initiation) | #VALUE! | cylindrical | No | 14 | 153.938 | 3771.482 | Null | Null | Null | Null | -1 | Null | Null | Null | Null | 0 | 550.4719 | Null | Null | Null | Null | Null | Null | 0 | 296584.992 | 296584.992 | 953.4453 | Null
Meneghetti et al. | 2018 | 10.1016/j.tafmec.2018.06.010 | Torsional Plain | 113049.0569 | No | potential drop (crack initiation) | #VALUE! | cylindrical | No | 14 | 153.938 | 3771.482 | Null | Null | Null | Null | -1 | Null | Null | Null | Null | 0 | 508.2322 | Null | Null | Null | Null | Null | Null | 0 | 273826.9569 | 273826.9569 | 880.284 | Null
Meneghetti et al. | 2018 | 10.1016/j.tafmec.2018.06.010 | Torsional Plain | 421641.2279 | No | potential drop (crack initiation) | #VALUE! | cylindrical | No | 14 | 153.938 | 3771.482 | Null | Null | Null | Null | -1 | Null | Null | Null | Null | 0 | 474.3702 | Null | Null | Null | Null | Null | Null | 0 | 255582.6457 | 255582.6457 | 821.6332 | Null
Berto et al. | 2014 | 10.1111/ffe.12272 | Axial_Plain_1 | 11031.3528 | No | complete rupture | #VALUE! | cylindrical | No | 12 | 113.0973 | 2035.752 | Null | Null | Null | -1 | Null | Null | Null | 0 | 822.4687 | Null | Null | Null | Null | Null | 0 | 93019.0151 | 93019.0151 | Null | Null | Null | 822.4687 | Null
Berto et al. | 2014 | 10.1111/ffe.12272 | Axial_Plain_2 | 40006.5811 | No | complete rupture | #VALUE! | cylindrical | No | 12 | 113.0973 | 2035.752 | Null | Null | Null | -1 | Null | Null | Null | 0 | 701.7038 | Null | Null | Null | Null | Null | 0 | 79360.8334 | 79360.8334 | Null | Null | Null | 701.7038 | Null
Berto et al. | 2014 | 10.1111/ffe.12272 | Axial_Plain_3 | 57103.2394 | No | complete rupture | #VALUE! | cylindrical | No | 12 | 113.0973 | 2035.752 | Null | Null | Null | -1 | Null | Null | Null | 0 | 701.7038 | Null | Null | Null | Null | Null | 0 | 79360.8334 | 79360.8334 | Null | Null | Null | 701.7038 | Null
Berto et al. | 2014 | 10.1111/ffe.12272 | Axial_Plain_4 | 138140.084 | No | complete rupture | #VALUE! | cylindrical | No | 12 | 113.0973 | 2035.752 | Null | Null | Null | -1 | Null | Null | Null | 0 | 613.4772 | Null | Null | Null | Null | Null | 0 | 69382.6338 | 69382.6338 | Null | Null | Null | 613.4772 | Null
Berto et al. | 2014 | 10.1111/ffe.12272 | Axial_Plain_5 | 158100.8776 | No | complete rupture | #VALUE! | cylindrical | No | 12 | 113.0973 | 2035.752 | Null | Null | Null | -1 | Null | Null | Null | 0 | 606.0289 | Null | Null | Null | Null | Null | 0 | 68540.2592 | 68540.2592 | Null | Null | Null | 606.0289 | Null
Berto et al. | 2014 | 10.1111/ffe.12272 | Axial_Plain_6 | 314293.7187 | No | complete rupture | #VALUE! | cylindrical | No | 12 | 113.0973 | 2035.752 | Null | Null | Null | -1 | Null | Null | Null | 0 | 563.2006 | Null | Null | Null | Null | Null | 0 | 63696.4903 | 63696.4903 | Null | Null | Null | 563.2006 | Null
Berto et al. | 2014 | 10.1111/ffe.12272 | Axial_Plain_7 | 382466.3669 | No | complete rupture | #VALUE! | cylindrical | No | 12 | 113.0973 | 2035.752 | Null | Null | Null | -1 | Null | Null | Null | 0 | 577.1294 | Null | Null | Null | Null | Null | 0 | 65271.799 | 65271.799 | Null | Null | Null | 577.1294 | Null
Berto et al. | 2014 | 10.1111/ffe.12272 | Axial_Plain_8 | 602214.6719 | No | complete rupture | #VALUE! | cylindrical | No | 12 | 113.0973 | 2035.752 | Null | Null | Null | -1 | Null | Null | Null | 0 | 510.767 | Null | Null | Null | Null | Null | 0 | 57766.3843 | 57766.3843 | Null | Null | Null | 510.767 | Null
Berto et al. | 2014 | 10.1111/ffe.12272 | Axial_Plain_9 | 808421.1283 | No | complete rupture | #VALUE! | cylindrical | No | 12 | 113.0973 | 2035.752 | Null | Null | Null | -1 | Null | Null | Null | 0 | 517.0444 | Null | Null | Null | Null | Null | 0 | 58476.3457 | 58476.3457 | Null | Null | Null | 517.0444 | Null
Berto et al. | 2014 | 10.1111/ffe.12272 | Torsion_Plain_1 | 10927.5915 | No | complete rupture | #VALUE! | cylindrical | No | 12 | 113.0973 | 2035.752 | Null | Null | Null | Null | -2 | Null | Null | Null | Null | -173.4112 | 520.2335 | Null | Null | Null | Null | Null | Null | -58837.0235 | 176511.0706 | 117674.0471 | 901.0709 | Null
Berto et al. | 2014 | 10.1111/ffe.12272 | Torsion_Plain_2 | 13971.5482 | No | complete rupture | #VALUE! | cylindrical | No | 12 | 113.0973 | 2035.752 | Null | Null | Null | Null | -2 | Null | Null | Null | Null | -171.8665 | 515.5995 | Null | Null | Null | Null | Null | Null | -58312.9303 | 174938.7909 | 116625.8606 | 893.0445 | Null
Berto et al. | 2014 | 10.1111/ffe.12272 | Torsion_Plain_3 | 131752.735 | No | complete rupture | #VALUE! | cylindrical | No | 12 | 113.0973 | 2035.752 | Null | Null | Null | Null | -2 | Null | Null | Null | Null | -151.8586 | 455.5759 | Null | Null | Null | Null | Null | Null | -51524.4218 | 154573.2654 | 103048.8436 | 789.0806 | Null
Berto et al. | 2014 | 10.1111/ffe.12272 | Torsion_Plain_4 | 161706.1074 | No | complete rupture | #VALUE! | cylindrical | No | 12 | 113.0973 | 2035.752 | Null | Null | Null | Null | -2 | Null | Null | Null | Null | -151.8197 | 455.4592 | Null | Null | Null | Null | Null | Null | -51511.2215 | 154533.6646 | 103022.4431 | 788.8785 | Null
Berto et al. | 2014 | 10.1111/ffe.12272 | Torsion_Plain_5 | 411409.9069 | No | complete rupture | #VALUE! | cylindrical | No | 12 | 113.0973 | 2035.752 | Null | Null | Null | Null | -2 | Null | Null | Null | Null | -147.1254 | 441.3763 | Null | Null | Null | Null | Null | Null | -49918.4841 | 149755.4522 | 99836.9682 | 764.4862 | Null
Berto et al. | 2014 | 10.1111/ffe.12272 | Torsion_Plain_6 | 513238.009 | No | complete rupture | #VALUE! | cylindrical | No | 12 | 113.0973 | 2035.752 | Null | Null | Null | Null | -2 | Null | Null | Null | Null | -145.8194 | 437.4582 | Null | Null | Null | Null | Null | Null | -49475.3543 | 148426.0629 | 98950.7086 | 757.6998 | Null
Berto et al. | 2014 | 10.1111/ffe.12272 | Torsion_Plain_7 | 18904.9208 | No | complete rupture | #VALUE! | cylindrical | No | 12 | 113.0973 | 2035.752 | Null | Null | Null | Null | -3 | Null | Null | Null | Null | -239.4547 | 478.9093 | Null | Null | Null | Null | Null | Null | -81245.0527 | 162490.1054 | 81245.0527 | 829.4953 | Null
Berto et al. | 2014 | 10.1111/ffe.12272 | Torsion_Plain_8 | 81166.6085 | No | complete rupture | #VALUE! | cylindrical | No | 12 | 113.0973 | 2035.752 | Null | Null | Null | Null | -3 | Null | Null | Null | Null | -208.1586 | 416.3171 | Null | Null | Null | Null | Null | Null | -70626.5356 | 141253.0712 | 70626.5356 | 721.0824 | Null
Berto et al. | 2014 | 10.1111/ffe.12272 | Torsion_Plain_9 | 110822.2442 | No | complete rupture | #VALUE! | cylindrical | No | 12 | 113.0973 | 2035.752 | Null | Null | Null | Null | -3 | Null | Null | Null | Null | -208.9783 | 417.9567 | Null | Null | Null | Null | Null | Null | -70904.6812 | 141809.3623 | 70904.6812 | 723.9222 | Null
Berto et al. | 2014 | 10.1111/ffe.12272 | Torsion_Plain_10 | 188738.4818 | No | complete rupture | #VALUE! | cylindrical | No | 12 | 113.0973 | 2035.752 | Null | Null | Null | Null | -3 | Null | Null | Null | Null | -205.2614 | 410.5229 | Null | Null | Null | Null | Null | Null | -69643.5652 | 139287.1304 | 69643.5652 | 711.0465 | Null
Berto et al. | 2014 | 10.1111/ffe.12272 | Torsion_Plain_11 | 995429.1373 | No | complete rupture | #VALUE! | cylindrical | No | 12 | 113.0973 | 2035.752 | Null | Null | Null | Null | -3 | Null | Null | Null | Null | -193.6484 | 387.2968 | Null | Null | Null | Null | Null | Null | -65703.3479 | 131406.6958 | 65703.3479 | 670.8177 | Null
Berto et al. | 2014 | 10.1111/ffe.12272 | Torsion_Plain_12 | 12500.8269 | No | complete rupture | #VALUE! | cylindrical | No | 12 | 113.0973 | 2035.752 | Null | Null | Null | Null | 0.25 | Null | Null | Null | Null | 553.1616 | 331.897 | Null | Null | Null | Null | Null | Null | 187683.3229 | 112609.9938 | 300293.3167 | 574.8624 | Null
Berto et al. | 2014 | 10.1111/ffe.12272 | Torsion_Plain_13 | 58294.6156 | No | complete rupture | #VALUE! | cylindrical | No | 12 | 113.0973 | 2035.752 | Null | Null | Null | Null | 0.25 | Null | Null | Null | Null | 513.004 | 307.8024 | Null | Null | Null | Null | Null | Null | 174058.1506 | 104434.8904 | 278493.041 | 533.1294 | Null
Berto et al. | 2014 | 10.1111/ffe.12272 | Torsion_Plain_14 | 75771.5071 | No | complete rupture | #VALUE! | cylindrical | No | 12 | 113.0973 | 2035.752 | Null | Null | Null | Null | 0.25 | Null | Null | Null | Null | 512.8358 | 307.7015 | Null | Null | Null | Null | Null | Null | 174001.074 | 104400.6444 | 278401.7184 | 532.9546 | Null
Berto et al. | 2014 | 10.1111/ffe.12272 | Torsion_Plain_15 | 223321.256 | No | complete rupture | #VALUE! | cylindrical | No | 12 | 113.0973 | 2035.752 | Null | Null | Null | Null | 0.25 | Null | Null | Null | Null | 477.9389 | 286.7633 | Null | Null | Null | Null | Null | Null | 162160.853 | 97296.5118 | 259457.3648 | 496.6887 | Null
Berto et al. | 2014 | 10.1111/ffe.12272 | Torsion_Plain_16 | 302427.2577 | No | complete rupture | #VALUE! | cylindrical | No | 12 | 113.0973 | 2035.752 | Null | Null | Null | Null | 0.25 | Null | Null | Null | Null | 479.8261 | 287.8956 | Null | Null | Null | Null | Null | Null | 162801.1529 | 97680.6918 | 260481.8447 | 498.6499 | Null
Berto et al. | 2014 | 10.1111/ffe.12272 | Torsion_Plain_17 | 1226968.0385 | No | complete rupture | #VALUE! | cylindrical | No | 12 | 113.0973 | 2035.752 | Null | Null | Null | Null | 0.25 | Null | Null | Null | Null | 446.9967 | 268.198 | Null | Null | Null | Null | Null | Null | 151662.4172 | 90997.4503 | 242659.8676 | 464.5326 | Null
Berto et al. | 2014 | 10.1111/ffe.12272 | Torsion_Plain_18 | 11380.2262 | No | complete rupture | #VALUE! | cylindrical | No | 12 | 113.0973 | 2035.752 | Null | Null | Null | Null | 0.5 | Null | Null | Null | Null | 698.7622 | 232.9207 | Null | Null | Null | Null | Null | Null | 237084.4401 | 79028.1467 | 316112.5867 | 403.4306 | Null
Berto et al. | 2014 | 10.1111/ffe.12272 | Torsion_Plain_19 | 13078.8086 | No | complete rupture | #VALUE! | cylindrical | No | 12 | 113.0973 | 2035.752 | Null | Null | Null | Null | 0.5 | Null | Null | Null | Null | 686.6717 | 228.8906 | Null | Null | Null | Null | Null | Null | 232982.2273 | 77660.7424 | 310642.9697 | 396.4501 | Null
Berto et al. | 2014 | 10.1111/ffe.12272 | Torsion_Plain_20 | 48503.7514 | No | complete rupture | #VALUE! | cylindrical | No | 12 | 113.0973 | 2035.752 | Null | Null | Null | Null | 0.5 | Null | Null | Null | Null | 659.4041 | 219.8014 | Null | Null | Null | Null | Null | Null | 223730.5475 | 74576.8492 | 298307.3966 | 380.7071 | Null
Berto et al. | 2014 | 10.1111/ffe.12272 | Torsion_Plain_21 | 123379.6494 | No | complete rupture | #VALUE! | cylindrical | No | 12 | 113.0973 | 2035.752 | Null | Null | Null | Null | 0.5 | Null | Null | Null | Null | 628.0679 | 209.356 | Null | Null | Null | Null | Null | Null | 213098.4223 | 71032.8074 | 284131.2298 | 362.6152 | Null
Berto et al. | 2014 | 10.1111/ffe.12272 | Torsion_Plain_22 | 200080.6737 | No | complete rupture | #VALUE! | cylindrical | No | 12 | 113.0973 | 2035.752 | Null | Null | Null | Null | 0.5 | Null | Null | Null | Null | 627.6882 | 209.2294 | Null | Null | Null | Null | Null | Null | 212969.6015 | 70989.8672 | 283959.4687 | 362.396 | Null
Berto et al. | 2014 | 10.1111/ffe.12272 | Torsion_Plain_23 | 249476.06 | No | complete rupture | #VALUE! | cylindrical | No | 12 | 113.0973 | 2035.752 | Null | Null | Null | Null | 0.5 | Null | Null | Null | Null | 593.2447 | 197.7482 | Null | Null | Null | Null | Null | Null | 201283.1961 | 67094.3987 | 268377.5948 | 342.51 | Null
Berto et al. | 2014 | 10.1111/ffe.12272 | Torsion_Plain_24 | 381820.688 | No | complete rupture | #VALUE! | cylindrical | No | 12 | 113.0973 | 2035.752 | Null | Null | Null | Null | 0.5 | Null | Null | Null | Null | 565.4117 | 188.4706 | Null | Null | Null | Null | Null | Null | 191839.6787 | 63946.5596 | 255786.2383 | 326.4406 | Null
Berto et al. | 2014 | 10.1111/ffe.12272 | Torsion_Plain_25 | 492241.5475 | No | complete rupture | #VALUE! | cylindrical | No | 12 | 113.0973 | 2035.752 | Null | Null | Null | Null | 0.5 | Null | Null | Null | Null | 565.2321 | 188.4107 | Null | Null | Null | Null | Null | Null | 191778.7368 | 63926.2456 | 255704.9824 | 326.3369 | Null
Berto et al. | 2014 | 10.1111/ffe.12272 | Torsion_Plain_26 | 11669.0475 | No | complete rupture | #VALUE! | cylindrical | No | 12 | 113.0973 | 2035.752 | Null | Null | Null | Null | -1 | Null | Null | Null | Null | 0 | 498.9613 | Null | Null | Null | Null | Null | Null | 0 | 169293.5976 | 169293.5976 | 864.2264 | Null
Berto et al. | 2014 | 10.1111/ffe.12272 | Torsion_Plain_27 | 13467.332 | No | complete rupture | #VALUE! | cylindrical | No | 12 | 113.0973 | 2035.752 | Null | Null | Null | Null | -1 | Null | Null | Null | Null | 0 | 467.075 | Null | Null | Null | Null | Null | Null | 0 | 158474.8182 | 158474.8182 | 808.9977 | Null
Berto et al. | 2014 | 10.1111/ffe.12272 | Torsion_Plain_28 | 78734.884 | No | complete rupture | #VALUE! | cylindrical | No | 12 | 113.0973 | 2035.752 | Null | Null | Null | Null | -1 | Null | Null | Null | Null | 0 | 459.8287 | Null | Null | Null | Null | Null | Null | 0 | 156016.2115 | 156016.2115 | 796.4467 | Null
Berto et al. | 2014 | 10.1111/ffe.12272 | Torsion_Plain_29 | 89941.9222 | No | complete rupture | #VALUE! | cylindrical | No | 12 | 113.0973 | 2035.752 | Null | Null | Null | Null | -1 | Null | Null | Null | Null | 0 | 459.8904 | Null | Null | Null | Null | Null | Null | 0 | 156037.1522 | 156037.1522 | 796.5536 | Null
Berto et al. | 2014 | 10.1111/ffe.12272 | Torsion_Plain_30 | 145753.3706 | No | complete rupture | #VALUE! | cylindrical | No | 12 | 113.0973 | 2035.752 | Null | Null | Null | Null | -1 | Null | Null | Null | Null | 0 | 441.2781 | Null | Null | Null | Null | Null | Null | 0 | 149722.1157 | 149722.1157 | 764.316 | Null
Berto et al. | 2014 | 10.1111/ffe.12272 | Torsion_Plain_31 | 447780.9445 | No | complete rupture | #VALUE! | cylindrical | No | 12 | 113.0973 | 2035.752 | Null | Null | Null | Null | -1 | Null | Null | Null | Null | 0 | 400.7244 | Null | Null | Null | Null | Null | Null | 0 | 135962.5754 | 135962.5754 | 694.075 | Null
Berto et al. | 2014 | 10.1111/ffe.12272 | Torsion_Plain_32 | 537611.4977 | No | complete rupture | #VALUE! | cylindrical | No | 12 | 113.0973 | 2035.752 | Null | Null | Null | Null | -1 | Null | Null | Null | Null | 0 | 420.8283 | Null | Null | Null | Null | Null | Null | 0 | 142783.6735 | 142783.6735 | 728.896 | Null
Berto et al. | 2014 | 10.1111/ffe.12272 | Torsion_Plain_33 | 471769.6814 | No | complete rupture | #VALUE! | cylindrical | No | 12 | 113.0973 | 2035.752 | Null | Null | Null | Null | -1 | Null | Null | Null | Null | 0 | 459.0579 | Null | Null | Null | Null | Null | Null | 0 | 155754.6889 | 155754.6889 | 795.1117 | Null
Berto et al. | 2014 | 10.1111/ffe.12272 | Torsion_Plain_34 | 10798.3081 | No | complete rupture | #VALUE! | cylindrical | No | 12 | 113.0973 | 2035.752 | Null | Null | Null | Null | 0 | Null | Null | Null | Null | 417.7155 | 417.7155 | Null | Null | Null | Null | Null | Null | 141727.5152 | 141727.5152 | 283455.0305 | 723.5044 | Null
Berto et al. | 2014 | 10.1111/ffe.12272 | Torsion_Plain_35 | 11163.6954 | No | complete rupture | #VALUE! | cylindrical | No | 12 | 113.0973 | 2035.752 | Null | Null | Null | Null | 0 | Null | Null | Null | Null | 374.9718 | 374.9718 | Null | Null | Null | Null | Null | Null | 127224.9226 | 127224.9226 | 254449.8453 | 649.4701 | Null
Berto et al. | 2014 | 10.1111/ffe.12272 | Torsion_Plain_36 | 38760.3311 | No | complete rupture | #VALUE! | cylindrical | No | 12 | 113.0973 | 2035.752 | Null | Null | Null | Null | 0 | Null | Null | Null | Null | 357.573 | 357.573 | Null | Null | Null | Null | Null | Null | 121321.6467 | 121321.6467 | 242643.2935 | 619.3345 | Null
Berto et al. | 2014 | 10.1111/ffe.12272 | Torsion_Plain_37 | 53170.3976 | No | complete rupture | #VALUE! | cylindrical | No | 12 | 113.0973 | 2035.752 | Null | Null | Null | Null | 0 | Null | Null | Null | Null | 378.188 | 378.188 | Null | Null | Null | Null | Null | Null | 128316.1801 | 128316.1801 | 256632.3601 | 655.0409 | Null
Berto et al. | 2014 | 10.1111/ffe.12272 | Torsion_Plain_38 | 97055.9294 | No | complete rupture | #VALUE! | cylindrical | No | 12 | 113.0973 | 2035.752 | Null | Null | Null | Null | 0 | Null | Null | Null | Null | 338.5026 | 338.5026 | Null | Null | Null | Null | Null | Null | 114851.232 | 114851.232 | 229702.4639 | 586.3037 | Null
Berto et al. | 2014 | 10.1111/ffe.12272 | Torsion_Plain_39 | 515230.739 | No | complete rupture | #VALUE! | cylindrical | No | 12 | 113.0973 | 2035.752 | Null | Null | Null | Null | 0 | Null | Null | Null | Null | 336.719 | 336.719 | Null | Null | Null | Null | Null | Null | 114246.0613 | 114246.0613 | 228492.1225 | 583.2144 | Null
Note on L1: Net or gross area depending on what the author used to evaluate the nominal stresses